## Plate 1 - Sheet1
Software Version | 3.14.03
Experiment File Path: | C:\Users\Shapiro Lab\Desktop\Shapiro Lab\Nick\Experiments\Nglab_Final_Blocks\Nick_Feb3_25_Nglab_Block3_42C..xpt
Protocol File Path: | C:\Users\Shapiro Lab\Desktop\Shapiro Lab\Nick\Growth+Curve+Protocol.prt
Plate Number | Plate 1
Date | 2025-02-03
Time | 16:23
Reader Type: | Synergy Neo2
Reader Serial Number: | 23071016
Reading Type | Reader
Procedure Details
Plate Type | VWR_transparent_96_flatBottom
Well Selection | Runtime
Eject plate on completion
Set Temperature | Setpoint 42°C, Gradient 0 °C
Preheat before moving to next step
Start Kinetic | Runtime 24:00:00 (HH:MM:SS), Interval 0:15:00, 97 Reads
Shake | Orbital: 13:00 (MM:SS)
Frequency: 237 cpm (4 mm)
Read | Absorbance Endpoint
Full Plate
Wavelengths: 600
Read Speed: Normal, Delay: 50 msec, Measurements/Data Point: 8
End Kinetic
Set Temperature | Incubator off
Plate In
600
| Time | T° 600 | A1 | A2 | A3 | A4 | A5 | A6 | A7 | A8 | A9 | A10 | A11 | A12 | B1 | B2 | B3 | B4 | B5 | B6 | B7 | B8 | B9 | B10 | B11 | B12 | C1 | C2 | C3 | C4 | C5 | C6 | C7 | C8 | C9 | C10 | C11 | C12 | D1 | D2 | D3 | D4 | D5 | D6 | D7 | D8 | D9 | D10 | D11 | D12 | E1 | E2 | E3 | E4 | E5 | E6 | E7 | E8 | E9 | E10 | E11 | E12 | F1 | F2 | F3 | F4 | F5 | F6 | F7 | F8 | F9 | F10 | F11 | F12 | G1 | G2 | G3 | G4 | G5 | G6 | G7 | G8 | G9 | G10 | G11 | G12 | H1 | H2 | H3 | H4 | H5 | H6 | H7 | H8 | H9 | H10 | H11 | H12
| 0:13 | 42 | 0.07 | 0.07 | 0.07 | 0.071 | 0.07 | 0.069 | 0.072 | 0.07 | 0.071 | 0.071 | 0.07 | 0.069 | 0.071 | 0.081 | 0.081 | 0.085 | 0.086 | 0.091 | 0.084 | 0.084 | 0.083 | 0.084 | 0.082 | 0.07 | 0.07 | 0.084 | 0.085 | 0.084 | 0.084 | 0.082 | 0.084 | 0.084 | 0.084 | 0.081 | 0.087 | 0.071 | 0.069 | 0.083 | 0.084 | 0.091 | 0.085 | 0.086 | 0.085 | 0.085 | 0.084 | 0.083 | 0.084 | 0.071 | 0.068 | 0.083 | 0.078 | 0.085 | 0.085 | 0.082 | 0.085 | 0.092 | 0.086 | 0.089 | 0.08 | 0.069 | 0.069 | 0.08 | 0.082 | 0.084 | 0.085 | 0.084 | 0.083 | 0.084 | 0.084 | 0.085 | 0.081 | 0.07 | 0.069 | 0.082 | 0.084 | 0.085 | 0.085 | 0.083 | 0.08 | 0.081 | 0.086 | 0.083 | 0.081 | 0.069 | 0.068 | 0.07 | 0.07 | 0.07 | 0.069 | 0.07 | 0.069 | 0.07 | 0.069 | 0.071 | 0.069 | 0.071
| 0:28 | 42 | 0.07 | 0.07 | 0.07 | 0.07 | 0.07 | 0.069 | 0.072 | 0.07 | 0.071 | 0.071 | 0.07 | 0.069 | 0.071 | 0.081 | 0.083 | 0.087 | 0.085 | 0.091 | 0.084 | 0.084 | 0.084 | 0.086 | 0.083 | 0.07 | 0.07 | 0.084 | 0.085 | 0.085 | 0.082 | 0.082 | 0.083 | 0.085 | 0.086 | 0.08 | 0.088 | 0.07 | 0.069 | 0.084 | 0.084 | 0.094 | 0.084 | 0.086 | 0.085 | 0.085 | 0.084 | 0.084 | 0.084 | 0.071 | 0.068 | 0.083 | 0.077 | 0.082 | 0.084 | 0.08 | 0.083 | 0.091 | 0.086 | 0.09 | 0.081 | 0.069 | 0.069 | 0.081 | 0.082 | 0.083 | 0.083 | 0.084 | 0.082 | 0.084 | 0.083 | 0.086 | 0.082 | 0.07 | 0.069 | 0.084 | 0.085 | 0.085 | 0.085 | 0.084 | 0.08 | 0.081 | 0.087 | 0.084 | 0.081 | 0.069 | 0.068 | 0.07 | 0.07 | 0.07 | 0.069 | 0.07 | 0.069 | 0.07 | 0.069 | 0.071 | 0.069 | 0.071
| 0:43 | 42 | 0.07 | 0.07 | 0.07 | 0.071 | 0.07 | 0.069 | 0.072 | 0.07 | 0.071 | 0.071 | 0.07 | 0.069 | 0.071 | 0.081 | 0.085 | 0.088 | 0.086 | 0.092 | 0.085 | 0.086 | 0.085 | 0.087 | 0.084 | 0.07 | 0.07 | 0.085 | 0.087 | 0.086 | 0.082 | 0.084 | 0.084 | 0.085 | 0.087 | 0.081 | 0.09 | 0.07 | 0.069 | 0.086 | 0.085 | 0.094 | 0.084 | 0.087 | 0.085 | 0.086 | 0.085 | 0.085 | 0.086 | 0.071 | 0.068 | 0.082 | 0.078 | 0.083 | 0.084 | 0.08 | 0.084 | 0.092 | 0.086 | 0.09 | 0.082 | 0.069 | 0.069 | 0.082 | 0.083 | 0.084 | 0.083 | 0.085 | 0.083 | 0.086 | 0.084 | 0.087 | 0.083 | 0.07 | 0.069 | 0.086 | 0.083 | 0.083 | 0.083 | 0.084 | 0.081 | 0.081 | 0.091 | 0.085 | 0.083 | 0.07 | 0.068 | 0.07 | 0.07 | 0.07 | 0.069 | 0.07 | 0.069 | 0.07 | 0.069 | 0.071 | 0.069 | 0.071
| 0:58 | 42 | 0.07 | 0.07 | 0.07 | 0.071 | 0.07 | 0.069 | 0.072 | 0.07 | 0.072 | 0.071 | 0.07 | 0.069 | 0.071 | 0.082 | 0.084 | 0.086 | 0.085 | 0.091 | 0.085 | 0.085 | 0.085 | 0.087 | 0.084 | 0.07 | 0.07 | 0.085 | 0.087 | 0.087 | 0.084 | 0.085 | 0.085 | 0.086 | 0.087 | 0.081 | 0.091 | 0.071 | 0.069 | 0.086 | 0.085 | 0.093 | 0.085 | 0.088 | 0.086 | 0.086 | 0.086 | 0.086 | 0.086 | 0.071 | 0.068 | 0.083 | 0.078 | 0.084 | 0.085 | 0.081 | 0.084 | 0.093 | 0.087 | 0.092 | 0.082 | 0.069 | 0.069 | 0.082 | 0.084 | 0.085 | 0.084 | 0.086 | 0.084 | 0.086 | 0.085 | 0.088 | 0.084 | 0.07 | 0.069 | 0.084 | 0.085 | 0.086 | 0.085 | 0.085 | 0.083 | 0.082 | 0.092 | 0.087 | 0.085 | 0.069 | 0.068 | 0.07 | 0.07 | 0.07 | 0.069 | 0.07 | 0.069 | 0.07 | 0.069 | 0.071 | 0.069 | 0.071
| 1:13 | 42.1 | 0.07 | 0.07 | 0.07 | 0.071 | 0.07 | 0.069 | 0.072 | 0.07 | 0.071 | 0.071 | 0.07 | 0.07 | 0.071 | 0.083 | 0.085 | 0.088 | 0.087 | 0.091 | 0.086 | 0.086 | 0.086 | 0.088 | 0.086 | 0.07 | 0.07 | 0.086 | 0.087 | 0.088 | 0.084 | 0.085 | 0.086 | 0.086 | 0.089 | 0.081 | 0.091 | 0.071 | 0.069 | 0.087 | 0.086 | 0.095 | 0.086 | 0.088 | 0.087 | 0.087 | 0.086 | 0.087 | 0.087 | 0.071 | 0.068 | 0.084 | 0.079 | 0.085 | 0.086 | 0.081 | 0.085 | 0.095 | 0.088 | 0.092 | 0.083 | 0.069 | 0.069 | 0.085 | 0.085 | 0.087 | 0.086 | 0.087 | 0.085 | 0.087 | 0.087 | 0.089 | 0.084 | 0.07 | 0.069 | 0.084 | 0.086 | 0.086 | 0.085 | 0.086 | 0.084 | 0.084 | 0.094 | 0.087 | 0.085 | 0.069 | 0.068 | 0.07 | 0.07 | 0.07 | 0.069 | 0.07 | 0.069 | 0.07 | 0.069 | 0.071 | 0.069 | 0.071
| 1:28 | 42.1 | 0.07 | 0.07 | 0.07 | 0.071 | 0.07 | 0.069 | 0.072 | 0.07 | 0.071 | 0.071 | 0.07 | 0.07 | 0.071 | 0.083 | 0.086 | 0.09 | 0.088 | 0.093 | 0.088 | 0.087 | 0.087 | 0.088 | 0.087 | 0.07 | 0.07 | 0.087 | 0.088 | 0.088 | 0.085 | 0.087 | 0.087 | 0.087 | 0.09 | 0.081 | 0.093 | 0.071 | 0.069 | 0.087 | 0.087 | 0.096 | 0.087 | 0.089 | 0.088 | 0.088 | 0.087 | 0.089 | 0.088 | 0.071 | 0.069 | 0.085 | 0.079 | 0.087 | 0.086 | 0.082 | 0.087 | 0.096 | 0.089 | 0.093 | 0.084 | 0.069 | 0.069 | 0.086 | 0.086 | 0.087 | 0.087 | 0.088 | 0.086 | 0.088 | 0.088 | 0.09 | 0.086 | 0.071 | 0.069 | 0.086 | 0.087 | 0.088 | 0.086 | 0.087 | 0.086 | 0.085 | 0.096 | 0.088 | 0.086 | 0.069 | 0.068 | 0.07 | 0.07 | 0.07 | 0.069 | 0.07 | 0.069 | 0.07 | 0.069 | 0.071 | 0.069 | 0.071
| 1:43 | 41.9 | 0.07 | 0.07 | 0.07 | 0.071 | 0.07 | 0.07 | 0.072 | 0.07 | 0.071 | 0.071 | 0.07 | 0.07 | 0.071 | 0.084 | 0.087 | 0.09 | 0.088 | 0.094 | 0.088 | 0.088 | 0.088 | 0.09 | 0.087 | 0.07 | 0.07 | 0.087 | 0.088 | 0.09 | 0.086 | 0.087 | 0.087 | 0.088 | 0.09 | 0.081 | 0.094 | 0.071 | 0.07 | 0.088 | 0.087 | 0.096 | 0.087 | 0.09 | 0.088 | 0.089 | 0.088 | 0.09 | 0.089 | 0.071 | 0.069 | 0.086 | 0.079 | 0.089 | 0.087 | 0.081 | 0.087 | 0.097 | 0.09 | 0.094 | 0.085 | 0.069 | 0.069 | 0.087 | 0.086 | 0.088 | 0.088 | 0.089 | 0.087 | 0.088 | 0.089 | 0.09 | 0.086 | 0.071 | 0.069 | 0.086 | 0.087 | 0.088 | 0.087 | 0.088 | 0.087 | 0.085 | 0.097 | 0.089 | 0.088 | 0.069 | 0.068 | 0.07 | 0.07 | 0.07 | 0.069 | 0.07 | 0.07 | 0.07 | 0.069 | 0.071 | 0.069 | 0.071
| 1:58 | 41.9 | 0.07 | 0.07 | 0.07 | 0.071 | 0.07 | 0.07 | 0.072 | 0.07 | 0.071 | 0.071 | 0.071 | 0.07 | 0.071 | 0.085 | 0.089 | 0.091 | 0.089 | 0.095 | 0.09 | 0.09 | 0.089 | 0.091 | 0.088 | 0.07 | 0.07 | 0.089 | 0.089 | 0.091 | 0.087 | 0.088 | 0.088 | 0.089 | 0.092 | 0.081 | 0.096 | 0.071 | 0.07 | 0.089 | 0.087 | 0.098 | 0.088 | 0.091 | 0.089 | 0.089 | 0.09 | 0.092 | 0.09 | 0.071 | 0.069 | 0.087 | 0.079 | 0.091 | 0.087 | 0.082 | 0.089 | 0.098 | 0.091 | 0.095 | 0.086 | 0.069 | 0.069 | 0.088 | 0.088 | 0.089 | 0.089 | 0.091 | 0.088 | 0.089 | 0.09 | 0.092 | 0.087 | 0.071 | 0.069 | 0.087 | 0.087 | 0.089 | 0.088 | 0.088 | 0.089 | 0.086 | 0.099 | 0.09 | 0.089 | 0.069 | 0.068 | 0.07 | 0.07 | 0.07 | 0.069 | 0.07 | 0.07 | 0.07 | 0.069 | 0.071 | 0.069 | 0.071
| 2:13 | 41.9 | 0.071 | 0.07 | 0.07 | 0.071 | 0.071 | 0.07 | 0.072 | 0.07 | 0.071 | 0.071 | 0.07 | 0.07 | 0.071 | 0.086 | 0.09 | 0.092 | 0.091 | 0.097 | 0.091 | 0.091 | 0.09 | 0.092 | 0.09 | 0.07 | 0.07 | 0.09 | 0.09 | 0.092 | 0.088 | 0.09 | 0.089 | 0.091 | 0.093 | 0.081 | 0.098 | 0.071 | 0.07 | 0.09 | 0.088 | 0.099 | 0.09 | 0.092 | 0.09 | 0.091 | 0.091 | 0.095 | 0.092 | 0.071 | 0.069 | 0.088 | 0.079 | 0.092 | 0.088 | 0.082 | 0.09 | 0.101 | 0.092 | 0.097 | 0.087 | 0.069 | 0.069 | 0.089 | 0.089 | 0.09 | 0.09 | 0.092 | 0.089 | 0.09 | 0.091 | 0.093 | 0.088 | 0.071 | 0.069 | 0.087 | 0.089 | 0.09 | 0.089 | 0.089 | 0.091 | 0.087 | 0.101 | 0.092 | 0.09 | 0.069 | 0.068 | 0.07 | 0.07 | 0.07 | 0.069 | 0.07 | 0.07 | 0.07 | 0.069 | 0.071 | 0.069 | 0.071
| 2:28 | 42 | 0.07 | 0.07 | 0.07 | 0.071 | 0.071 | 0.07 | 0.072 | 0.07 | 0.071 | 0.071 | 0.071 | 0.07 | 0.071 | 0.086 | 0.092 | 0.095 | 0.093 | 0.099 | 0.093 | 0.092 | 0.092 | 0.094 | 0.091 | 0.07 | 0.07 | 0.091 | 0.092 | 0.093 | 0.089 | 0.091 | 0.09 | 0.092 | 0.095 | 0.082 | 0.1 | 0.071 | 0.07 | 0.091 | 0.089 | 0.101 | 0.091 | 0.093 | 0.091 | 0.092 | 0.093 | 0.097 | 0.093 | 0.071 | 0.069 | 0.089 | 0.079 | 0.094 | 0.09 | 0.082 | 0.091 | 0.102 | 0.093 | 0.099 | 0.088 | 0.07 | 0.069 | 0.091 | 0.09 | 0.091 | 0.091 | 0.093 | 0.09 | 0.09 | 0.093 | 0.095 | 0.089 | 0.071 | 0.069 | 0.089 | 0.09 | 0.091 | 0.091 | 0.091 | 0.093 | 0.088 | 0.103 | 0.093 | 0.091 | 0.069 | 0.068 | 0.07 | 0.07 | 0.07 | 0.069 | 0.07 | 0.07 | 0.07 | 0.069 | 0.071 | 0.069 | 0.071
| 2:43 | 42 | 0.071 | 0.07 | 0.07 | 0.071 | 0.07 | 0.07 | 0.072 | 0.07 | 0.071 | 0.071 | 0.073 | 0.07 | 0.071 | 0.088 | 0.093 | 0.096 | 0.094 | 0.101 | 0.095 | 0.094 | 0.093 | 0.096 | 0.092 | 0.07 | 0.07 | 0.092 | 0.093 | 0.095 | 0.091 | 0.093 | 0.092 | 0.094 | 0.096 | 0.082 | 0.102 | 0.071 | 0.07 | 0.093 | 0.09 | 0.102 | 0.092 | 0.094 | 0.092 | 0.093 | 0.095 | 0.1 | 0.095 | 0.071 | 0.069 | 0.09 | 0.079 | 0.097 | 0.09 | 0.082 | 0.093 | 0.105 | 0.095 | 0.1 | 0.089 | 0.07 | 0.069 | 0.092 | 0.091 | 0.092 | 0.092 | 0.094 | 0.091 | 0.092 | 0.095 | 0.097 | 0.091 | 0.071 | 0.069 | 0.09 | 0.091 | 0.092 | 0.092 | 0.092 | 0.095 | 0.089 | 0.105 | 0.094 | 0.093 | 0.069 | 0.068 | 0.07 | 0.07 | 0.07 | 0.069 | 0.07 | 0.069 | 0.07 | 0.069 | 0.071 | 0.069 | 0.071
| 2:58 | 42 | 0.071 | 0.07 | 0.071 | 0.071 | 0.071 | 0.07 | 0.072 | 0.07 | 0.072 | 0.071 | 0.07 | 0.07 | 0.071 | 0.089 | 0.095 | 0.097 | 0.096 | 0.102 | 0.097 | 0.096 | 0.095 | 0.098 | 0.093 | 0.07 | 0.07 | 0.094 | 0.095 | 0.096 | 0.092 | 0.094 | 0.093 | 0.096 | 0.099 | 0.082 | 0.105 | 0.071 | 0.07 | 0.094 | 0.091 | 0.104 | 0.094 | 0.096 | 0.094 | 0.094 | 0.097 | 0.103 | 0.097 | 0.071 | 0.069 | 0.091 | 0.079 | 0.099 | 0.091 | 0.082 | 0.095 | 0.108 | 0.097 | 0.103 | 0.091 | 0.07 | 0.069 | 0.094 | 0.092 | 0.094 | 0.094 | 0.096 | 0.093 | 0.093 | 0.096 | 0.097 | 0.092 | 0.071 | 0.069 | 0.091 | 0.092 | 0.094 | 0.094 | 0.092 | 0.098 | 0.091 | 0.108 | 0.096 | 0.095 | 0.069 | 0.068 | 0.07 | 0.07 | 0.07 | 0.069 | 0.07 | 0.07 | 0.07 | 0.069 | 0.071 | 0.069 | 0.071
| 3:13 | 42 | 0.07 | 0.07 | 0.07 | 0.071 | 0.071 | 0.07 | 0.072 | 0.07 | 0.071 | 0.071 | 0.072 | 0.07 | 0.071 | 0.09 | 0.097 | 0.099 | 0.097 | 0.104 | 0.099 | 0.098 | 0.098 | 0.1 | 0.095 | 0.07 | 0.07 | 0.095 | 0.096 | 0.098 | 0.094 | 0.097 | 0.095 | 0.097 | 0.1 | 0.082 | 0.108 | 0.071 | 0.07 | 0.096 | 0.092 | 0.106 | 0.095 | 0.098 | 0.095 | 0.095 | 0.098 | 0.107 | 0.099 | 0.071 | 0.069 | 0.092 | 0.079 | 0.102 | 0.092 | 0.082 | 0.096 | 0.111 | 0.099 | 0.105 | 0.092 | 0.07 | 0.069 | 0.095 | 0.094 | 0.095 | 0.095 | 0.098 | 0.094 | 0.094 | 0.099 | 0.1 | 0.094 | 0.071 | 0.069 | 0.092 | 0.094 | 0.095 | 0.095 | 0.093 | 0.1 | 0.092 | 0.111 | 0.098 | 0.097 | 0.069 | 0.068 | 0.07 | 0.07 | 0.07 | 0.069 | 0.07 | 0.069 | 0.07 | 0.069 | 0.071 | 0.069 | 0.071
| 3:28 | 41.9 | 0.07 | 0.07 | 0.071 | 0.089 | 0.07 | 0.07 | 0.072 | 0.07 | 0.071 | 0.071 | 0.07 | 0.07 | 0.071 | 0.092 | 0.099 | 0.101 | 0.097 | 0.108 | 0.101 | 0.101 | 0.099 | 0.102 | 0.097 | 0.07 | 0.07 | 0.097 | 0.098 | 0.1 | 0.096 | 0.099 | 0.096 | 0.099 | 0.102 | 0.082 | 0.111 | 0.071 | 0.07 | 0.097 | 0.093 | 0.109 | 0.097 | 0.099 | 0.097 | 0.096 | 0.101 | 0.111 | 0.101 | 0.071 | 0.069 | 0.094 | 0.079 | 0.105 | 0.094 | 0.082 | 0.098 | 0.113 | 0.101 | 0.107 | 0.094 | 0.07 | 0.069 | 0.097 | 0.095 | 0.097 | 0.097 | 0.099 | 0.096 | 0.095 | 0.101 | 0.102 | 0.096 | 0.071 | 0.069 | 0.093 | 0.095 | 0.096 | 0.096 | 0.095 | 0.103 | 0.093 | 0.114 | 0.1 | 0.099 | 0.069 | 0.068 | 0.07 | 0.07 | 0.07 | 0.069 | 0.07 | 0.07 | 0.07 | 0.069 | 0.071 | 0.069 | 0.071
| 3:43 | 42 | 0.07 | 0.07 | 0.07 | 0.091 | 0.071 | 0.07 | 0.072 | 0.07 | 0.071 | 0.071 | 0.07 | 0.07 | 0.071 | 0.093 | 0.101 | 0.103 | 0.1 | 0.109 | 0.103 | 0.102 | 0.102 | 0.105 | 0.099 | 0.07 | 0.07 | 0.099 | 0.1 | 0.101 | 0.097 | 0.101 | 0.098 | 0.102 | 0.105 | 0.082 | 0.115 | 0.071 | 0.07 | 0.099 | 0.094 | 0.111 | 0.098 | 0.101 | 0.099 | 0.098 | 0.103 | 0.115 | 0.103 | 0.071 | 0.069 | 0.095 | 0.079 | 0.108 | 0.095 | 0.082 | 0.1 | 0.117 | 0.103 | 0.11 | 0.096 | 0.07 | 0.069 | 0.099 | 0.097 | 0.099 | 0.098 | 0.101 | 0.097 | 0.097 | 0.103 | 0.104 | 0.097 | 0.071 | 0.069 | 0.095 | 0.097 | 0.098 | 0.098 | 0.096 | 0.107 | 0.095 | 0.117 | 0.102 | 0.101 | 0.069 | 0.068 | 0.07 | 0.07 | 0.07 | 0.07 | 0.07 | 0.07 | 0.07 | 0.069 | 0.071 | 0.069 | 0.071
| 3:58 | 42.1 | 0.071 | 0.07 | 0.07 | 0.072 | 0.071 | 0.07 | 0.072 | 0.07 | 0.072 | 0.072 | 0.071 | 0.07 | 0.071 | 0.095 | 0.103 | 0.105 | 0.102 | 0.113 | 0.106 | 0.105 | 0.105 | 0.108 | 0.101 | 0.07 | 0.07 | 0.1 | 0.102 | 0.103 | 0.099 | 0.103 | 0.1 | 0.103 | 0.107 | 0.083 | 0.119 | 0.071 | 0.07 | 0.1 | 0.096 | 0.114 | 0.1 | 0.103 | 0.101 | 0.1 | 0.106 | 0.119 | 0.106 | 0.071 | 0.069 | 0.096 | 0.079 | 0.112 | 0.097 | 0.083 | 0.102 | 0.121 | 0.106 | 0.113 | 0.098 | 0.07 | 0.069 | 0.101 | 0.098 | 0.1 | 0.1 | 0.103 | 0.099 | 0.099 | 0.105 | 0.106 | 0.1 | 0.071 | 0.069 | 0.097 | 0.098 | 0.1 | 0.1 | 0.097 | 0.11 | 0.097 | 0.121 | 0.104 | 0.103 | 0.069 | 0.068 | 0.07 | 0.07 | 0.07 | 0.07 | 0.07 | 0.07 | 0.07 | 0.069 | 0.071 | 0.069 | 0.071
| 4:13 | 42 | 0.07 | 0.07 | 0.07 | 0.071 | 0.071 | 0.07 | 0.072 | 0.07 | 0.071 | 0.071 | 0.071 | 0.07 | 0.071 | 0.097 | 0.105 | 0.107 | 0.104 | 0.115 | 0.108 | 0.107 | 0.108 | 0.111 | 0.104 | 0.07 | 0.07 | 0.102 | 0.104 | 0.105 | 0.1 | 0.105 | 0.102 | 0.106 | 0.11 | 0.083 | 0.123 | 0.071 | 0.07 | 0.102 | 0.097 | 0.116 | 0.102 | 0.104 | 0.103 | 0.101 | 0.108 | 0.124 | 0.108 | 0.071 | 0.069 | 0.098 | 0.079 | 0.115 | 0.098 | 0.083 | 0.104 | 0.123 | 0.108 | 0.116 | 0.1 | 0.07 | 0.069 | 0.103 | 0.1 | 0.102 | 0.102 | 0.106 | 0.101 | 0.1 | 0.107 | 0.108 | 0.102 | 0.071 | 0.069 | 0.099 | 0.099 | 0.102 | 0.102 | 0.098 | 0.114 | 0.099 | 0.125 | 0.107 | 0.106 | 0.069 | 0.068 | 0.07 | 0.07 | 0.07 | 0.069 | 0.07 | 0.07 | 0.07 | 0.069 | 0.071 | 0.069 | 0.071
| 4:28 | 41.9 | 0.07 | 0.07 | 0.07 | 0.071 | 0.071 | 0.07 | 0.072 | 0.07 | 0.071 | 0.071 | 0.072 | 0.07 | 0.071 | 0.099 | 0.107 | 0.109 | 0.106 | 0.119 | 0.111 | 0.11 | 0.111 | 0.115 | 0.107 | 0.07 | 0.07 | 0.104 | 0.106 | 0.107 | 0.102 | 0.108 | 0.104 | 0.108 | 0.112 | 0.083 | 0.127 | 0.071 | 0.07 | 0.104 | 0.098 | 0.119 | 0.103 | 0.107 | 0.104 | 0.103 | 0.111 | 0.13 | 0.111 | 0.071 | 0.069 | 0.1 | 0.08 | 0.119 | 0.1 | 0.083 | 0.106 | 0.128 | 0.11 | 0.119 | 0.103 | 0.07 | 0.069 | 0.105 | 0.102 | 0.104 | 0.103 | 0.107 | 0.102 | 0.102 | 0.11 | 0.112 | 0.104 | 0.071 | 0.069 | 0.1 | 0.101 | 0.104 | 0.104 | 0.1 | 0.118 | 0.1 | 0.129 | 0.109 | 0.108 | 0.069 | 0.068 | 0.07 | 0.07 | 0.07 | 0.069 | 0.07 | 0.07 | 0.07 | 0.069 | 0.071 | 0.069 | 0.071
| 4:43 | 42 | 0.07 | 0.07 | 0.071 | 0.071 | 0.07 | 0.07 | 0.072 | 0.07 | 0.072 | 0.071 | 0.071 | 0.07 | 0.071 | 0.101 | 0.11 | 0.112 | 0.108 | 0.121 | 0.114 | 0.113 | 0.115 | 0.119 | 0.109 | 0.07 | 0.07 | 0.106 | 0.108 | 0.109 | 0.104 | 0.111 | 0.107 | 0.111 | 0.115 | 0.083 | 0.132 | 0.071 | 0.07 | 0.106 | 0.099 | 0.121 | 0.105 | 0.108 | 0.107 | 0.104 | 0.114 | 0.135 | 0.114 | 0.071 | 0.069 | 0.101 | 0.08 | 0.122 | 0.101 | 0.083 | 0.108 | 0.132 | 0.113 | 0.122 | 0.105 | 0.07 | 0.069 | 0.107 | 0.103 | 0.106 | 0.106 | 0.11 | 0.104 | 0.104 | 0.113 | 0.114 | 0.106 | 0.071 | 0.069 | 0.102 | 0.103 | 0.106 | 0.106 | 0.101 | 0.122 | 0.103 | 0.133 | 0.111 | 0.111 | 0.069 | 0.068 | 0.07 | 0.07 | 0.07 | 0.069 | 0.07 | 0.07 | 0.07 | 0.069 | 0.072 | 0.069 | 0.071
| 4:58 | 42 | 0.071 | 0.07 | 0.071 | 0.071 | 0.07 | 0.07 | 0.072 | 0.07 | 0.072 | 0.071 | 0.071 | 0.07 | 0.071 | 0.103 | 0.112 | 0.115 | 0.111 | 0.124 | 0.117 | 0.116 | 0.119 | 0.124 | 0.113 | 0.07 | 0.07 | 0.108 | 0.111 | 0.111 | 0.106 | 0.114 | 0.11 | 0.113 | 0.118 | 0.083 | 0.136 | 0.071 | 0.07 | 0.108 | 0.101 | 0.124 | 0.107 | 0.11 | 0.109 | 0.106 | 0.117 | 0.142 | 0.117 | 0.071 | 0.069 | 0.103 | 0.08 | 0.126 | 0.103 | 0.083 | 0.111 | 0.136 | 0.116 | 0.125 | 0.108 | 0.07 | 0.069 | 0.11 | 0.105 | 0.108 | 0.108 | 0.112 | 0.106 | 0.106 | 0.116 | 0.117 | 0.109 | 0.071 | 0.069 | 0.104 | 0.104 | 0.108 | 0.109 | 0.103 | 0.126 | 0.105 | 0.137 | 0.114 | 0.114 | 0.07 | 0.068 | 0.07 | 0.07 | 0.07 | 0.07 | 0.07 | 0.07 | 0.07 | 0.069 | 0.071 | 0.069 | 0.071
| 5:13 | 42 | 0.071 | 0.07 | 0.07 | 0.071 | 0.071 | 0.07 | 0.072 | 0.07 | 0.071 | 0.071 | 0.07 | 0.07 | 0.071 | 0.105 | 0.115 | 0.117 | 0.113 | 0.128 | 0.12 | 0.119 | 0.122 | 0.128 | 0.116 | 0.07 | 0.07 | 0.11 | 0.113 | 0.114 | 0.108 | 0.116 | 0.113 | 0.116 | 0.121 | 0.083 | 0.142 | 0.071 | 0.07 | 0.11 | 0.102 | 0.127 | 0.109 | 0.113 | 0.112 | 0.108 | 0.121 | 0.147 | 0.121 | 0.071 | 0.069 | 0.104 | 0.08 | 0.13 | 0.105 | 0.084 | 0.114 | 0.14 | 0.118 | 0.129 | 0.111 | 0.07 | 0.069 | 0.112 | 0.107 | 0.111 | 0.11 | 0.115 | 0.108 | 0.108 | 0.119 | 0.119 | 0.112 | 0.071 | 0.069 | 0.106 | 0.106 | 0.111 | 0.111 | 0.104 | 0.131 | 0.107 | 0.141 | 0.117 | 0.117 | 0.069 | 0.068 | 0.07 | 0.07 | 0.07 | 0.07 | 0.07 | 0.07 | 0.07 | 0.069 | 0.071 | 0.069 | 0.071
| 5:28 | 42 | 0.071 | 0.07 | 0.071 | 0.071 | 0.071 | 0.07 | 0.072 | 0.07 | 0.071 | 0.071 | 0.071 | 0.07 | 0.071 | 0.107 | 0.118 | 0.119 | 0.115 | 0.131 | 0.123 | 0.122 | 0.127 | 0.133 | 0.119 | 0.07 | 0.07 | 0.113 | 0.116 | 0.116 | 0.11 | 0.119 | 0.115 | 0.119 | 0.124 | 0.084 | 0.147 | 0.071 | 0.07 | 0.112 | 0.103 | 0.13 | 0.111 | 0.114 | 0.114 | 0.109 | 0.124 | 0.154 | 0.124 | 0.071 | 0.069 | 0.106 | 0.08 | 0.134 | 0.107 | 0.083 | 0.116 | 0.144 | 0.121 | 0.133 | 0.114 | 0.07 | 0.069 | 0.115 | 0.109 | 0.113 | 0.112 | 0.117 | 0.11 | 0.11 | 0.122 | 0.123 | 0.114 | 0.071 | 0.069 | 0.108 | 0.108 | 0.113 | 0.113 | 0.106 | 0.135 | 0.109 | 0.146 | 0.119 | 0.12 | 0.069 | 0.068 | 0.07 | 0.07 | 0.07 | 0.069 | 0.07 | 0.07 | 0.07 | 0.069 | 0.071 | 0.069 | 0.071
| 5:43 | 42 | 0.071 | 0.07 | 0.071 | 0.071 | 0.071 | 0.07 | 0.072 | 0.07 | 0.072 | 0.072 | 0.07 | 0.07 | 0.071 | 0.11 | 0.12 | 0.122 | 0.118 | 0.135 | 0.126 | 0.126 | 0.132 | 0.139 | 0.123 | 0.07 | 0.07 | 0.115 | 0.119 | 0.118 | 0.112 | 0.122 | 0.118 | 0.122 | 0.127 | 0.084 | 0.152 | 0.071 | 0.07 | 0.114 | 0.104 | 0.133 | 0.113 | 0.117 | 0.117 | 0.111 | 0.128 | 0.161 | 0.128 | 0.071 | 0.069 | 0.108 | 0.08 | 0.138 | 0.108 | 0.084 | 0.118 | 0.149 | 0.125 | 0.137 | 0.118 | 0.07 | 0.07 | 0.118 | 0.111 | 0.116 | 0.114 | 0.12 | 0.112 | 0.113 | 0.126 | 0.126 | 0.117 | 0.071 | 0.069 | 0.111 | 0.11 | 0.116 | 0.116 | 0.107 | 0.14 | 0.112 | 0.15 | 0.122 | 0.123 | 0.069 | 0.068 | 0.07 | 0.07 | 0.07 | 0.07 | 0.07 | 0.07 | 0.07 | 0.069 | 0.071 | 0.069 | 0.071
| 5:58 | 41.9 | 0.071 | 0.07 | 0.071 | 0.071 | 0.07 | 0.07 | 0.072 | 0.07 | 0.072 | 0.072 | 0.071 | 0.07 | 0.071 | 0.112 | 0.123 | 0.124 | 0.12 | 0.14 | 0.13 | 0.129 | 0.137 | 0.145 | 0.128 | 0.07 | 0.07 | 0.117 | 0.122 | 0.12 | 0.115 | 0.126 | 0.122 | 0.125 | 0.13 | 0.084 | 0.157 | 0.071 | 0.07 | 0.116 | 0.106 | 0.136 | 0.115 | 0.119 | 0.12 | 0.113 | 0.133 | 0.168 | 0.132 | 0.072 | 0.069 | 0.11 | 0.08 | 0.142 | 0.111 | 0.084 | 0.121 | 0.153 | 0.128 | 0.141 | 0.121 | 0.07 | 0.07 | 0.121 | 0.113 | 0.118 | 0.117 | 0.123 | 0.114 | 0.116 | 0.129 | 0.129 | 0.12 | 0.071 | 0.069 | 0.113 | 0.112 | 0.118 | 0.118 | 0.108 | 0.145 | 0.114 | 0.155 | 0.125 | 0.127 | 0.069 | 0.068 | 0.07 | 0.07 | 0.07 | 0.069 | 0.07 | 0.07 | 0.07 | 0.069 | 0.071 | 0.069 | 0.071
| 6:13 | 42 | 0.071 | 0.07 | 0.07 | 0.071 | 0.071 | 0.07 | 0.072 | 0.07 | 0.072 | 0.072 | 0.072 | 0.07 | 0.071 | 0.115 | 0.126 | 0.128 | 0.123 | 0.144 | 0.133 | 0.133 | 0.142 | 0.151 | 0.132 | 0.07 | 0.07 | 0.119 | 0.125 | 0.123 | 0.116 | 0.129 | 0.125 | 0.128 | 0.134 | 0.084 | 0.163 | 0.071 | 0.07 | 0.118 | 0.107 | 0.14 | 0.117 | 0.122 | 0.123 | 0.115 | 0.136 | 0.176 | 0.135 | 0.071 | 0.069 | 0.112 | 0.08 | 0.147 | 0.112 | 0.084 | 0.124 | 0.157 | 0.132 | 0.145 | 0.125 | 0.07 | 0.069 | 0.124 | 0.115 | 0.121 | 0.119 | 0.126 | 0.116 | 0.117 | 0.132 | 0.132 | 0.123 | 0.071 | 0.069 | 0.115 | 0.114 | 0.121 | 0.121 | 0.11 | 0.15 | 0.117 | 0.159 | 0.128 | 0.131 | 0.069 | 0.068 | 0.07 | 0.07 | 0.07 | 0.07 | 0.07 | 0.07 | 0.07 | 0.069 | 0.071 | 0.069 | 0.071
| 6:28 | 41.9 | 0.07 | 0.07 | 0.071 | 0.071 | 0.071 | 0.07 | 0.072 | 0.07 | 0.072 | 0.071 | 0.071 | 0.07 | 0.071 | 0.118 | 0.129 | 0.13 | 0.126 | 0.147 | 0.136 | 0.137 | 0.148 | 0.158 | 0.137 | 0.07 | 0.07 | 0.121 | 0.128 | 0.125 | 0.119 | 0.132 | 0.129 | 0.131 | 0.137 | 0.084 | 0.168 | 0.071 | 0.07 | 0.12 | 0.108 | 0.143 | 0.12 | 0.123 | 0.126 | 0.117 | 0.141 | 0.184 | 0.14 | 0.071 | 0.069 | 0.114 | 0.08 | 0.151 | 0.115 | 0.084 | 0.127 | 0.162 | 0.135 | 0.149 | 0.129 | 0.07 | 0.07 | 0.127 | 0.116 | 0.123 | 0.122 | 0.128 | 0.118 | 0.12 | 0.136 | 0.136 | 0.126 | 0.071 | 0.069 | 0.117 | 0.116 | 0.124 | 0.125 | 0.111 | 0.156 | 0.119 | 0.164 | 0.131 | 0.134 | 0.069 | 0.068 | 0.07 | 0.07 | 0.07 | 0.07 | 0.07 | 0.07 | 0.07 | 0.069 | 0.071 | 0.069 | 0.071
| 6:43 | 42 | 0.071 | 0.07 | 0.071 | 0.071 | 0.071 | 0.07 | 0.072 | 0.07 | 0.072 | 0.072 | 0.071 | 0.07 | 0.071 | 0.12 | 0.131 | 0.133 | 0.128 | 0.153 | 0.14 | 0.14 | 0.153 | 0.165 | 0.141 | 0.07 | 0.07 | 0.123 | 0.131 | 0.128 | 0.121 | 0.136 | 0.133 | 0.134 | 0.14 | 0.085 | 0.175 | 0.071 | 0.07 | 0.122 | 0.109 | 0.146 | 0.121 | 0.126 | 0.13 | 0.118 | 0.145 | 0.191 | 0.143 | 0.071 | 0.069 | 0.116 | 0.08 | 0.156 | 0.117 | 0.084 | 0.13 | 0.165 | 0.139 | 0.154 | 0.133 | 0.07 | 0.069 | 0.13 | 0.118 | 0.126 | 0.124 | 0.131 | 0.12 | 0.123 | 0.14 | 0.139 | 0.129 | 0.071 | 0.069 | 0.12 | 0.117 | 0.127 | 0.127 | 0.113 | 0.161 | 0.122 | 0.169 | 0.134 | 0.138 | 0.069 | 0.068 | 0.07 | 0.07 | 0.071 | 0.069 | 0.07 | 0.07 | 0.07 | 0.069 | 0.071 | 0.069 | 0.071
| 6:58 | 42 | 0.07 | 0.07 | 0.071 | 0.071 | 0.071 | 0.07 | 0.072 | 0.07 | 0.072 | 0.072 | 0.071 | 0.07 | 0.071 | 0.123 | 0.134 | 0.136 | 0.131 | 0.156 | 0.143 | 0.144 | 0.159 | 0.171 | 0.148 | 0.07 | 0.07 | 0.126 | 0.134 | 0.13 | 0.123 | 0.139 | 0.136 | 0.138 | 0.144 | 0.085 | 0.179 | 0.071 | 0.07 | 0.124 | 0.11 | 0.149 | 0.124 | 0.129 | 0.133 | 0.12 | 0.149 | 0.199 | 0.147 | 0.071 | 0.069 | 0.118 | 0.081 | 0.159 | 0.119 | 0.084 | 0.133 | 0.17 | 0.142 | 0.158 | 0.136 | 0.07 | 0.07 | 0.133 | 0.12 | 0.129 | 0.127 | 0.134 | 0.122 | 0.126 | 0.143 | 0.141 | 0.132 | 0.071 | 0.069 | 0.122 | 0.119 | 0.13 | 0.13 | 0.114 | 0.166 | 0.125 | 0.173 | 0.137 | 0.141 | 0.069 | 0.068 | 0.07 | 0.07 | 0.07 | 0.07 | 0.07 | 0.07 | 0.07 | 0.069 | 0.072 | 0.069 | 0.071
| 7:13 | 42 | 0.071 | 0.07 | 0.071 | 0.071 | 0.071 | 0.07 | 0.072 | 0.07 | 0.072 | 0.071 | 0.071 | 0.07 | 0.071 | 0.126 | 0.137 | 0.138 | 0.132 | 0.16 | 0.147 | 0.148 | 0.165 | 0.179 | 0.153 | 0.07 | 0.07 | 0.128 | 0.137 | 0.132 | 0.125 | 0.143 | 0.141 | 0.14 | 0.147 | 0.085 | 0.184 | 0.071 | 0.07 | 0.127 | 0.111 | 0.152 | 0.126 | 0.13 | 0.137 | 0.121 | 0.153 | 0.207 | 0.151 | 0.071 | 0.069 | 0.12 | 0.08 | 0.164 | 0.121 | 0.084 | 0.136 | 0.172 | 0.146 | 0.163 | 0.141 | 0.07 | 0.07 | 0.136 | 0.121 | 0.132 | 0.13 | 0.137 | 0.125 | 0.128 | 0.147 | 0.145 | 0.135 | 0.071 | 0.069 | 0.125 | 0.121 | 0.133 | 0.133 | 0.115 | 0.17 | 0.128 | 0.177 | 0.14 | 0.145 | 0.069 | 0.068 | 0.07 | 0.07 | 0.07 | 0.069 | 0.07 | 0.07 | 0.07 | 0.069 | 0.071 | 0.069 | 0.071
| 7:28 | 42 | 0.07 | 0.071 | 0.071 | 0.071 | 0.071 | 0.07 | 0.072 | 0.07 | 0.072 | 0.072 | 0.071 | 0.07 | 0.071 | 0.13 | 0.14 | 0.141 | 0.136 | 0.165 | 0.15 | 0.152 | 0.172 | 0.186 | 0.157 | 0.07 | 0.07 | 0.13 | 0.14 | 0.134 | 0.127 | 0.146 | 0.144 | 0.143 | 0.15 | 0.085 | 0.19 | 0.071 | 0.07 | 0.128 | 0.112 | 0.155 | 0.128 | 0.132 | 0.14 | 0.123 | 0.158 | 0.213 | 0.154 | 0.071 | 0.069 | 0.123 | 0.081 | 0.167 | 0.124 | 0.085 | 0.139 | 0.178 | 0.15 | 0.168 | 0.146 | 0.07 | 0.069 | 0.14 | 0.123 | 0.134 | 0.133 | 0.139 | 0.127 | 0.132 | 0.15 | 0.149 | 0.138 | 0.071 | 0.069 | 0.127 | 0.123 | 0.136 | 0.137 | 0.116 | 0.175 | 0.13 | 0.182 | 0.143 | 0.148 | 0.07 | 0.068 | 0.07 | 0.07 | 0.07 | 0.07 | 0.07 | 0.07 | 0.07 | 0.069 | 0.072 | 0.069 | 0.071
| 7:43 | 42 | 0.07 | 0.105 | 0.071 | 0.071 | 0.071 | 0.07 | 0.072 | 0.07 | 0.072 | 0.072 | 0.07 | 0.07 | 0.071 | 0.132 | 0.142 | 0.143 | 0.138 | 0.169 | 0.153 | 0.155 | 0.178 | 0.193 | 0.163 | 0.07 | 0.07 | 0.132 | 0.143 | 0.136 | 0.129 | 0.149 | 0.149 | 0.146 | 0.154 | 0.085 | 0.194 | 0.071 | 0.07 | 0.13 | 0.113 | 0.158 | 0.129 | 0.134 | 0.144 | 0.124 | 0.161 | 0.221 | 0.159 | 0.071 | 0.069 | 0.124 | 0.08 | 0.171 | 0.126 | 0.084 | 0.142 | 0.181 | 0.154 | 0.173 | 0.15 | 0.07 | 0.069 | 0.142 | 0.125 | 0.137 | 0.135 | 0.142 | 0.128 | 0.135 | 0.154 | 0.15 | 0.141 | 0.071 | 0.069 | 0.129 | 0.124 | 0.138 | 0.139 | 0.117 | 0.18 | 0.134 | 0.186 | 0.145 | 0.152 | 0.069 | 0.068 | 0.07 | 0.07 | 0.07 | 0.07 | 0.07 | 0.07 | 0.07 | 0.069 | 0.071 | 0.069 | 0.071
| 7:58 | 42 | 0.071 | 0.097 | 0.071 | 0.071 | 0.071 | 0.07 | 0.072 | 0.07 | 0.072 | 0.072 | 0.071 | 0.07 | 0.071 | 0.135 | 0.145 | 0.145 | 0.14 | 0.173 | 0.157 | 0.158 | 0.185 | 0.2 | 0.17 | 0.07 | 0.07 | 0.133 | 0.146 | 0.138 | 0.131 | 0.152 | 0.152 | 0.149 | 0.157 | 0.085 | 0.198 | 0.071 | 0.07 | 0.131 | 0.114 | 0.162 | 0.131 | 0.136 | 0.147 | 0.126 | 0.165 | 0.227 | 0.162 | 0.071 | 0.069 | 0.126 | 0.081 | 0.174 | 0.128 | 0.085 | 0.144 | 0.184 | 0.157 | 0.177 | 0.154 | 0.07 | 0.07 | 0.146 | 0.127 | 0.14 | 0.138 | 0.145 | 0.13 | 0.138 | 0.157 | 0.154 | 0.143 | 0.071 | 0.069 | 0.132 | 0.126 | 0.141 | 0.143 | 0.118 | 0.184 | 0.136 | 0.189 | 0.148 | 0.154 | 0.069 | 0.068 | 0.07 | 0.07 | 0.07 | 0.07 | 0.07 | 0.07 | 0.071 | 0.069 | 0.071 | 0.069 | 0.071
| 8:13 | 42 | 0.071 | 0.07 | 0.071 | 0.071 | 0.071 | 0.07 | 0.072 | 0.07 | 0.072 | 0.072 | 0.071 | 0.07 | 0.071 | 0.139 | 0.148 | 0.147 | 0.143 | 0.179 | 0.158 | 0.162 | 0.191 | 0.207 | 0.175 | 0.07 | 0.07 | 0.135 | 0.15 | 0.14 | 0.132 | 0.155 | 0.157 | 0.152 | 0.159 | 0.085 | 0.203 | 0.071 | 0.07 | 0.133 | 0.115 | 0.165 | 0.132 | 0.138 | 0.151 | 0.127 | 0.169 | 0.233 | 0.165 | 0.071 | 0.069 | 0.128 | 0.081 | 0.177 | 0.131 | 0.085 | 0.147 | 0.189 | 0.16 | 0.181 | 0.158 | 0.07 | 0.07 | 0.148 | 0.128 | 0.143 | 0.141 | 0.148 | 0.132 | 0.141 | 0.16 | 0.156 | 0.146 | 0.071 | 0.069 | 0.134 | 0.127 | 0.145 | 0.146 | 0.119 | 0.188 | 0.139 | 0.194 | 0.15 | 0.157 | 0.069 | 0.068 | 0.07 | 0.07 | 0.07 | 0.07 | 0.07 | 0.07 | 0.07 | 0.069 | 0.071 | 0.069 | 0.071
| 8:28 | 42 | 0.071 | 0.07 | 0.071 | 0.071 | 0.071 | 0.07 | 0.072 | 0.07 | 0.072 | 0.072 | 0.071 | 0.07 | 0.071 | 0.141 | 0.149 | 0.149 | 0.144 | 0.181 | 0.161 | 0.165 | 0.199 | 0.213 | 0.181 | 0.07 | 0.07 | 0.137 | 0.153 | 0.141 | 0.134 | 0.158 | 0.161 | 0.153 | 0.162 | 0.085 | 0.205 | 0.071 | 0.07 | 0.134 | 0.116 | 0.168 | 0.134 | 0.139 | 0.154 | 0.128 | 0.172 | 0.237 | 0.168 | 0.071 | 0.069 | 0.13 | 0.081 | 0.18 | 0.133 | 0.085 | 0.15 | 0.191 | 0.164 | 0.185 | 0.163 | 0.07 | 0.07 | 0.152 | 0.129 | 0.145 | 0.144 | 0.15 | 0.133 | 0.144 | 0.163 | 0.159 | 0.148 | 0.071 | 0.069 | 0.136 | 0.128 | 0.147 | 0.148 | 0.119 | 0.192 | 0.142 | 0.197 | 0.153 | 0.16 | 0.069 | 0.068 | 0.07 | 0.07 | 0.07 | 0.069 | 0.07 | 0.07 | 0.07 | 0.069 | 0.072 | 0.069 | 0.071
| 8:43 | 42 | 0.071 | 0.07 | 0.071 | 0.071 | 0.07 | 0.07 | 0.072 | 0.07 | 0.072 | 0.072 | 0.071 | 0.07 | 0.071 | 0.144 | 0.151 | 0.151 | 0.145 | 0.186 | 0.163 | 0.168 | 0.205 | 0.219 | 0.187 | 0.07 | 0.07 | 0.137 | 0.155 | 0.143 | 0.135 | 0.16 | 0.165 | 0.156 | 0.164 | 0.085 | 0.211 | 0.071 | 0.07 | 0.135 | 0.116 | 0.17 | 0.135 | 0.141 | 0.158 | 0.129 | 0.174 | 0.242 | 0.17 | 0.071 | 0.069 | 0.132 | 0.081 | 0.182 | 0.135 | 0.085 | 0.152 | 0.195 | 0.167 | 0.189 | 0.167 | 0.07 | 0.07 | 0.155 | 0.13 | 0.148 | 0.146 | 0.152 | 0.135 | 0.147 | 0.165 | 0.161 | 0.15 | 0.071 | 0.069 | 0.139 | 0.13 | 0.151 | 0.149 | 0.12 | 0.195 | 0.145 | 0.2 | 0.154 | 0.162 | 0.069 | 0.068 | 0.07 | 0.07 | 0.07 | 0.07 | 0.07 | 0.07 | 0.07 | 0.069 | 0.071 | 0.069 | 0.071
| 8:58 | 42 | 0.071 | 0.07 | 0.071 | 0.071 | 0.071 | 0.07 | 0.072 | 0.07 | 0.072 | 0.071 | 0.071 | 0.07 | 0.071 | 0.146 | 0.153 | 0.153 | 0.147 | 0.19 | 0.164 | 0.17 | 0.212 | 0.225 | 0.192 | 0.07 | 0.07 | 0.139 | 0.158 | 0.144 | 0.137 | 0.162 | 0.168 | 0.158 | 0.166 | 0.085 | 0.214 | 0.071 | 0.07 | 0.136 | 0.116 | 0.173 | 0.136 | 0.143 | 0.161 | 0.13 | 0.177 | 0.246 | 0.172 | 0.071 | 0.069 | 0.134 | 0.081 | 0.185 | 0.137 | 0.085 | 0.154 | 0.198 | 0.17 | 0.192 | 0.172 | 0.07 | 0.07 | 0.157 | 0.131 | 0.151 | 0.148 | 0.154 | 0.136 | 0.15 | 0.167 | 0.163 | 0.152 | 0.071 | 0.069 | 0.141 | 0.131 | 0.153 | 0.152 | 0.121 | 0.197 | 0.147 | 0.202 | 0.157 | 0.165 | 0.07 | 0.068 | 0.07 | 0.07 | 0.07 | 0.07 | 0.07 | 0.07 | 0.07 | 0.069 | 0.072 | 0.069 | 0.071
| 9:13 | 42 | 0.071 | 0.07 | 0.071 | 0.071 | 0.071 | 0.07 | 0.072 | 0.07 | 0.072 | 0.072 | 0.07 | 0.07 | 0.071 | 0.148 | 0.154 | 0.155 | 0.148 | 0.192 | 0.165 | 0.172 | 0.219 | 0.231 | 0.198 | 0.07 | 0.07 | 0.14 | 0.161 | 0.146 | 0.138 | 0.164 | 0.172 | 0.159 | 0.168 | 0.086 | 0.217 | 0.071 | 0.07 | 0.137 | 0.117 | 0.176 | 0.137 | 0.143 | 0.165 | 0.13 | 0.179 | 0.251 | 0.175 | 0.072 | 0.069 | 0.135 | 0.081 | 0.187 | 0.139 | 0.085 | 0.156 | 0.199 | 0.172 | 0.195 | 0.176 | 0.07 | 0.07 | 0.159 | 0.132 | 0.154 | 0.151 | 0.156 | 0.137 | 0.152 | 0.169 | 0.165 | 0.154 | 0.071 | 0.069 | 0.143 | 0.131 | 0.156 | 0.154 | 0.121 | 0.2 | 0.149 | 0.205 | 0.158 | 0.167 | 0.069 | 0.068 | 0.07 | 0.07 | 0.07 | 0.07 | 0.07 | 0.07 | 0.07 | 0.069 | 0.072 | 0.069 | 0.071
| 9:28 | 42 | 0.071 | 0.07 | 0.071 | 0.071 | 0.071 | 0.07 | 0.072 | 0.07 | 0.072 | 0.072 | 0.071 | 0.07 | 0.071 | 0.151 | 0.155 | 0.156 | 0.149 | 0.195 | 0.168 | 0.174 | 0.226 | 0.235 | 0.203 | 0.07 | 0.07 | 0.141 | 0.164 | 0.147 | 0.139 | 0.165 | 0.176 | 0.16 | 0.169 | 0.085 | 0.218 | 0.071 | 0.07 | 0.138 | 0.117 | 0.178 | 0.138 | 0.144 | 0.168 | 0.131 | 0.181 | 0.253 | 0.177 | 0.071 | 0.069 | 0.137 | 0.081 | 0.189 | 0.141 | 0.085 | 0.158 | 0.202 | 0.174 | 0.198 | 0.179 | 0.07 | 0.07 | 0.161 | 0.133 | 0.156 | 0.153 | 0.158 | 0.139 | 0.155 | 0.17 | 0.166 | 0.155 | 0.071 | 0.069 | 0.144 | 0.132 | 0.159 | 0.156 | 0.122 | 0.202 | 0.152 | 0.207 | 0.159 | 0.168 | 0.069 | 0.068 | 0.07 | 0.07 | 0.07 | 0.07 | 0.07 | 0.07 | 0.071 | 0.069 | 0.072 | 0.069 | 0.071
| 9:43 | 42 | 0.071 | 0.07 | 0.071 | 0.071 | 0.071 | 0.07 | 0.072 | 0.07 | 0.072 | 0.072 | 0.071 | 0.07 | 0.071 | 0.153 | 0.156 | 0.157 | 0.15 | 0.197 | 0.169 | 0.176 | 0.232 | 0.241 | 0.209 | 0.07 | 0.07 | 0.142 | 0.167 | 0.148 | 0.14 | 0.166 | 0.179 | 0.161 | 0.17 | 0.085 | 0.22 | 0.071 | 0.07 | 0.139 | 0.117 | 0.18 | 0.139 | 0.145 | 0.171 | 0.132 | 0.183 | 0.256 | 0.178 | 0.071 | 0.069 | 0.138 | 0.081 | 0.19 | 0.143 | 0.085 | 0.159 | 0.203 | 0.176 | 0.2 | 0.183 | 0.07 | 0.07 | 0.163 | 0.134 | 0.159 | 0.155 | 0.159 | 0.139 | 0.157 | 0.172 | 0.167 | 0.156 | 0.071 | 0.069 | 0.147 | 0.133 | 0.161 | 0.158 | 0.122 | 0.203 | 0.154 | 0.208 | 0.161 | 0.169 | 0.069 | 0.068 | 0.07 | 0.07 | 0.07 | 0.07 | 0.07 | 0.07 | 0.07 | 0.069 | 0.071 | 0.069 | 0.071
| 9:58 | 42 | 0.071 | 0.07 | 0.071 | 0.071 | 0.071 | 0.07 | 0.072 | 0.07 | 0.072 | 0.072 | 0.071 | 0.07 | 0.071 | 0.156 | 0.158 | 0.158 | 0.152 | 0.2 | 0.17 | 0.176 | 0.238 | 0.245 | 0.214 | 0.07 | 0.07 | 0.143 | 0.169 | 0.148 | 0.14 | 0.168 | 0.183 | 0.162 | 0.171 | 0.085 | 0.222 | 0.071 | 0.07 | 0.14 | 0.118 | 0.181 | 0.14 | 0.146 | 0.173 | 0.132 | 0.184 | 0.258 | 0.18 | 0.071 | 0.069 | 0.14 | 0.081 | 0.191 | 0.145 | 0.085 | 0.161 | 0.204 | 0.178 | 0.203 | 0.186 | 0.07 | 0.07 | 0.165 | 0.134 | 0.16 | 0.158 | 0.16 | 0.14 | 0.159 | 0.173 | 0.168 | 0.157 | 0.071 | 0.069 | 0.148 | 0.134 | 0.164 | 0.16 | 0.122 | 0.205 | 0.156 | 0.21 | 0.161 | 0.17 | 0.069 | 0.068 | 0.07 | 0.07 | 0.07 | 0.07 | 0.07 | 0.07 | 0.07 | 0.069 | 0.071 | 0.069 | 0.071
| 10:13 | 42 | 0.07 | 0.07 | 0.071 | 0.071 | 0.071 | 0.07 | 0.072 | 0.07 | 0.072 | 0.071 | 0.07 | 0.07 | 0.071 | 0.158 | 0.157 | 0.159 | 0.153 | 0.202 | 0.171 | 0.178 | 0.244 | 0.251 | 0.22 | 0.07 | 0.07 | 0.143 | 0.171 | 0.149 | 0.141 | 0.168 | 0.186 | 0.163 | 0.172 | 0.086 | 0.223 | 0.071 | 0.07 | 0.14 | 0.117 | 0.183 | 0.14 | 0.146 | 0.176 | 0.132 | 0.185 | 0.26 | 0.18 | 0.071 | 0.069 | 0.141 | 0.081 | 0.192 | 0.147 | 0.085 | 0.162 | 0.207 | 0.179 | 0.205 | 0.189 | 0.07 | 0.069 | 0.167 | 0.135 | 0.163 | 0.161 | 0.161 | 0.141 | 0.162 | 0.174 | 0.17 | 0.158 | 0.071 | 0.069 | 0.15 | 0.133 | 0.165 | 0.162 | 0.122 | 0.206 | 0.158 | 0.212 | 0.162 | 0.172 | 0.069 | 0.068 | 0.07 | 0.07 | 0.07 | 0.07 | 0.07 | 0.07 | 0.07 | 0.069 | 0.072 | 0.069 | 0.071
| 10:28 | 42 | 0.071 | 0.07 | 0.071 | 0.071 | 0.071 | 0.07 | 0.072 | 0.07 | 0.072 | 0.072 | 0.071 | 0.07 | 0.071 | 0.16 | 0.157 | 0.159 | 0.153 | 0.204 | 0.172 | 0.179 | 0.251 | 0.254 | 0.225 | 0.07 | 0.07 | 0.144 | 0.172 | 0.149 | 0.141 | 0.169 | 0.189 | 0.163 | 0.172 | 0.086 | 0.224 | 0.071 | 0.07 | 0.141 | 0.117 | 0.185 | 0.14 | 0.147 | 0.178 | 0.132 | 0.186 | 0.26 | 0.181 | 0.071 | 0.069 | 0.142 | 0.081 | 0.192 | 0.148 | 0.085 | 0.163 | 0.208 | 0.18 | 0.206 | 0.193 | 0.07 | 0.07 | 0.168 | 0.135 | 0.165 | 0.162 | 0.162 | 0.141 | 0.164 | 0.174 | 0.17 | 0.158 | 0.071 | 0.069 | 0.151 | 0.134 | 0.168 | 0.163 | 0.122 | 0.207 | 0.16 | 0.213 | 0.162 | 0.172 | 0.069 | 0.068 | 0.07 | 0.07 | 0.07 | 0.07 | 0.07 | 0.07 | 0.071 | 0.069 | 0.072 | 0.069 | 0.071
| 10:43 | 42 | 0.071 | 0.07 | 0.071 | 0.071 | 0.071 | 0.07 | 0.072 | 0.07 | 0.072 | 0.072 | 0.07 | 0.07 | 0.071 | 0.162 | 0.159 | 0.16 | 0.152 | 0.205 | 0.171 | 0.18 | 0.256 | 0.257 | 0.23 | 0.07 | 0.07 | 0.144 | 0.174 | 0.149 | 0.142 | 0.169 | 0.191 | 0.164 | 0.173 | 0.085 | 0.225 | 0.071 | 0.07 | 0.141 | 0.117 | 0.186 | 0.141 | 0.147 | 0.18 | 0.132 | 0.186 | 0.261 | 0.181 | 0.071 | 0.069 | 0.143 | 0.081 | 0.193 | 0.149 | 0.085 | 0.163 | 0.208 | 0.181 | 0.207 | 0.196 | 0.07 | 0.069 | 0.169 | 0.135 | 0.167 | 0.163 | 0.163 | 0.141 | 0.165 | 0.174 | 0.17 | 0.159 | 0.071 | 0.069 | 0.152 | 0.134 | 0.17 | 0.163 | 0.122 | 0.207 | 0.162 | 0.214 | 0.162 | 0.173 | 0.069 | 0.068 | 0.07 | 0.07 | 0.07 | 0.07 | 0.07 | 0.07 | 0.07 | 0.069 | 0.071 | 0.069 | 0.071
| 10:58 | 41.9 | 0.071 | 0.07 | 0.071 | 0.071 | 0.071 | 0.07 | 0.072 | 0.07 | 0.072 | 0.072 | 0.071 | 0.07 | 0.071 | 0.163 | 0.159 | 0.161 | 0.154 | 0.206 | 0.171 | 0.179 | 0.262 | 0.261 | 0.233 | 0.07 | 0.07 | 0.144 | 0.176 | 0.15 | 0.142 | 0.169 | 0.194 | 0.164 | 0.173 | 0.085 | 0.227 | 0.071 | 0.07 | 0.14 | 0.117 | 0.187 | 0.141 | 0.148 | 0.183 | 0.131 | 0.186 | 0.261 | 0.181 | 0.071 | 0.069 | 0.143 | 0.081 | 0.193 | 0.151 | 0.085 | 0.164 | 0.208 | 0.181 | 0.208 | 0.199 | 0.07 | 0.07 | 0.17 | 0.135 | 0.169 | 0.165 | 0.163 | 0.142 | 0.167 | 0.175 | 0.17 | 0.159 | 0.071 | 0.069 | 0.154 | 0.135 | 0.171 | 0.163 | 0.122 | 0.208 | 0.163 | 0.215 | 0.163 | 0.172 | 0.069 | 0.068 | 0.07 | 0.07 | 0.07 | 0.07 | 0.07 | 0.07 | 0.071 | 0.069 | 0.071 | 0.069 | 0.071
| 11:13 | 42 | 0.071 | 0.07 | 0.071 | 0.071 | 0.071 | 0.07 | 0.072 | 0.07 | 0.072 | 0.072 | 0.071 | 0.07 | 0.071 | 0.164 | 0.158 | 0.161 | 0.154 | 0.207 | 0.172 | 0.18 | 0.268 | 0.265 | 0.238 | 0.07 | 0.07 | 0.144 | 0.176 | 0.15 | 0.142 | 0.169 | 0.197 | 0.164 | 0.173 | 0.085 | 0.226 | 0.071 | 0.07 | 0.14 | 0.117 | 0.188 | 0.141 | 0.147 | 0.185 | 0.131 | 0.186 | 0.262 | 0.182 | 0.071 | 0.069 | 0.144 | 0.081 | 0.193 | 0.152 | 0.085 | 0.163 | 0.21 | 0.182 | 0.209 | 0.201 | 0.07 | 0.07 | 0.171 | 0.135 | 0.171 | 0.167 | 0.163 | 0.141 | 0.169 | 0.174 | 0.17 | 0.159 | 0.071 | 0.069 | 0.155 | 0.134 | 0.173 | 0.165 | 0.122 | 0.207 | 0.163 | 0.215 | 0.163 | 0.173 | 0.069 | 0.068 | 0.07 | 0.07 | 0.07 | 0.07 | 0.07 | 0.07 | 0.07 | 0.069 | 0.071 | 0.069 | 0.071
| 11:28 | 41.9 | 0.071 | 0.07 | 0.071 | 0.071 | 0.071 | 0.07 | 0.072 | 0.07 | 0.072 | 0.072 | 0.071 | 0.07 | 0.071 | 0.166 | 0.159 | 0.161 | 0.155 | 0.208 | 0.171 | 0.18 | 0.274 | 0.268 | 0.243 | 0.07 | 0.07 | 0.144 | 0.178 | 0.149 | 0.142 | 0.169 | 0.198 | 0.164 | 0.173 | 0.085 | 0.226 | 0.071 | 0.07 | 0.14 | 0.117 | 0.188 | 0.141 | 0.147 | 0.187 | 0.131 | 0.186 | 0.261 | 0.182 | 0.071 | 0.069 | 0.145 | 0.081 | 0.193 | 0.153 | 0.084 | 0.163 | 0.21 | 0.182 | 0.209 | 0.203 | 0.07 | 0.069 | 0.171 | 0.135 | 0.172 | 0.168 | 0.163 | 0.141 | 0.17 | 0.175 | 0.17 | 0.159 | 0.071 | 0.069 | 0.156 | 0.135 | 0.174 | 0.166 | 0.121 | 0.207 | 0.164 | 0.216 | 0.163 | 0.173 | 0.069 | 0.068 | 0.07 | 0.07 | 0.071 | 0.07 | 0.07 | 0.07 | 0.071 | 0.069 | 0.072 | 0.069 | 0.071
| 11:43 | 41.9 | 0.071 | 0.07 | 0.071 | 0.071 | 0.071 | 0.07 | 0.072 | 0.07 | 0.072 | 0.072 | 0.071 | 0.07 | 0.071 | 0.167 | 0.158 | 0.16 | 0.154 | 0.208 | 0.171 | 0.179 | 0.28 | 0.272 | 0.246 | 0.07 | 0.07 | 0.144 | 0.179 | 0.149 | 0.142 | 0.169 | 0.2 | 0.163 | 0.173 | 0.085 | 0.227 | 0.071 | 0.07 | 0.14 | 0.117 | 0.189 | 0.141 | 0.147 | 0.189 | 0.131 | 0.185 | 0.261 | 0.182 | 0.071 | 0.069 | 0.145 | 0.08 | 0.193 | 0.153 | 0.085 | 0.164 | 0.209 | 0.182 | 0.21 | 0.205 | 0.07 | 0.07 | 0.171 | 0.135 | 0.173 | 0.168 | 0.163 | 0.142 | 0.171 | 0.174 | 0.17 | 0.159 | 0.071 | 0.069 | 0.156 | 0.135 | 0.176 | 0.165 | 0.121 | 0.207 | 0.166 | 0.216 | 0.162 | 0.172 | 0.069 | 0.068 | 0.07 | 0.07 | 0.07 | 0.07 | 0.07 | 0.07 | 0.07 | 0.069 | 0.072 | 0.069 | 0.071
| 11:58 | 42 | 0.07 | 0.07 | 0.071 | 0.071 | 0.071 | 0.07 | 0.072 | 0.07 | 0.072 | 0.072 | 0.071 | 0.07 | 0.071 | 0.167 | 0.157 | 0.16 | 0.153 | 0.208 | 0.171 | 0.18 | 0.286 | 0.275 | 0.249 | 0.07 | 0.07 | 0.144 | 0.18 | 0.149 | 0.141 | 0.168 | 0.201 | 0.163 | 0.172 | 0.085 | 0.227 | 0.071 | 0.07 | 0.14 | 0.116 | 0.189 | 0.141 | 0.147 | 0.19 | 0.13 | 0.185 | 0.261 | 0.181 | 0.071 | 0.069 | 0.146 | 0.08 | 0.193 | 0.155 | 0.084 | 0.163 | 0.211 | 0.182 | 0.21 | 0.207 | 0.07 | 0.069 | 0.172 | 0.135 | 0.174 | 0.17 | 0.163 | 0.141 | 0.173 | 0.174 | 0.17 | 0.158 | 0.071 | 0.069 | 0.157 | 0.134 | 0.177 | 0.167 | 0.12 | 0.207 | 0.166 | 0.217 | 0.162 | 0.172 | 0.069 | 0.068 | 0.07 | 0.07 | 0.07 | 0.07 | 0.07 | 0.07 | 0.07 | 0.069 | 0.072 | 0.069 | 0.071
| 12:13 | 42 | 0.071 | 0.07 | 0.071 | 0.071 | 0.071 | 0.07 | 0.072 | 0.07 | 0.071 | 0.072 | 0.071 | 0.07 | 0.071 | 0.168 | 0.157 | 0.16 | 0.154 | 0.208 | 0.171 | 0.18 | 0.29 | 0.276 | 0.253 | 0.07 | 0.07 | 0.144 | 0.181 | 0.149 | 0.142 | 0.167 | 0.203 | 0.163 | 0.172 | 0.085 | 0.228 | 0.071 | 0.07 | 0.14 | 0.116 | 0.189 | 0.141 | 0.147 | 0.191 | 0.13 | 0.184 | 0.259 | 0.181 | 0.071 | 0.069 | 0.146 | 0.08 | 0.192 | 0.155 | 0.085 | 0.163 | 0.212 | 0.182 | 0.21 | 0.209 | 0.07 | 0.069 | 0.172 | 0.135 | 0.176 | 0.17 | 0.163 | 0.141 | 0.174 | 0.173 | 0.169 | 0.158 | 0.071 | 0.069 | 0.157 | 0.134 | 0.178 | 0.166 | 0.12 | 0.206 | 0.166 | 0.217 | 0.163 | 0.172 | 0.069 | 0.068 | 0.07 | 0.07 | 0.07 | 0.07 | 0.071 | 0.07 | 0.071 | 0.069 | 0.071 | 0.069 | 0.071
| 12:28 | 42 | 0.071 | 0.07 | 0.071 | 0.071 | 0.071 | 0.07 | 0.072 | 0.07 | 0.072 | 0.072 | 0.071 | 0.07 | 0.071 | 0.169 | 0.157 | 0.16 | 0.153 | 0.208 | 0.171 | 0.18 | 0.296 | 0.28 | 0.257 | 0.07 | 0.07 | 0.144 | 0.182 | 0.149 | 0.141 | 0.167 | 0.204 | 0.163 | 0.171 | 0.085 | 0.227 | 0.071 | 0.07 | 0.14 | 0.116 | 0.189 | 0.141 | 0.147 | 0.192 | 0.13 | 0.184 | 0.259 | 0.18 | 0.071 | 0.069 | 0.146 | 0.08 | 0.191 | 0.155 | 0.084 | 0.162 | 0.211 | 0.181 | 0.21 | 0.211 | 0.07 | 0.07 | 0.172 | 0.135 | 0.177 | 0.171 | 0.163 | 0.141 | 0.174 | 0.172 | 0.169 | 0.157 | 0.071 | 0.069 | 0.158 | 0.134 | 0.179 | 0.166 | 0.119 | 0.206 | 0.167 | 0.217 | 0.162 | 0.171 | 0.069 | 0.068 | 0.07 | 0.07 | 0.07 | 0.07 | 0.07 | 0.07 | 0.071 | 0.069 | 0.072 | 0.069 | 0.071
| 12:43 | 42 | 0.071 | 0.07 | 0.071 | 0.071 | 0.071 | 0.07 | 0.072 | 0.07 | 0.072 | 0.072 | 0.071 | 0.07 | 0.071 | 0.169 | 0.157 | 0.16 | 0.154 | 0.208 | 0.17 | 0.18 | 0.3 | 0.283 | 0.26 | 0.07 | 0.07 | 0.143 | 0.182 | 0.148 | 0.141 | 0.166 | 0.205 | 0.162 | 0.171 | 0.085 | 0.227 | 0.071 | 0.07 | 0.139 | 0.115 | 0.189 | 0.141 | 0.146 | 0.193 | 0.129 | 0.183 | 0.258 | 0.18 | 0.071 | 0.069 | 0.146 | 0.08 | 0.191 | 0.157 | 0.084 | 0.162 | 0.211 | 0.18 | 0.21 | 0.212 | 0.07 | 0.07 | 0.172 | 0.134 | 0.177 | 0.173 | 0.162 | 0.141 | 0.174 | 0.172 | 0.169 | 0.157 | 0.071 | 0.069 | 0.158 | 0.134 | 0.18 | 0.167 | 0.119 | 0.205 | 0.168 | 0.217 | 0.162 | 0.171 | 0.069 | 0.068 | 0.07 | 0.07 | 0.07 | 0.07 | 0.07 | 0.07 | 0.071 | 0.069 | 0.072 | 0.069 | 0.071
| 12:58 | 42 | 0.071 | 0.07 | 0.071 | 0.071 | 0.071 | 0.07 | 0.072 | 0.07 | 0.072 | 0.072 | 0.071 | 0.07 | 0.071 | 0.169 | 0.155 | 0.159 | 0.152 | 0.207 | 0.169 | 0.179 | 0.306 | 0.285 | 0.264 | 0.07 | 0.07 | 0.143 | 0.183 | 0.148 | 0.141 | 0.166 | 0.205 | 0.161 | 0.17 | 0.085 | 0.227 | 0.071 | 0.07 | 0.139 | 0.115 | 0.189 | 0.14 | 0.146 | 0.194 | 0.129 | 0.182 | 0.257 | 0.179 | 0.071 | 0.069 | 0.146 | 0.08 | 0.19 | 0.156 | 0.084 | 0.162 | 0.21 | 0.18 | 0.209 | 0.214 | 0.07 | 0.069 | 0.172 | 0.134 | 0.178 | 0.172 | 0.162 | 0.141 | 0.174 | 0.171 | 0.168 | 0.157 | 0.071 | 0.069 | 0.159 | 0.133 | 0.181 | 0.166 | 0.119 | 0.204 | 0.168 | 0.217 | 0.162 | 0.171 | 0.069 | 0.068 | 0.07 | 0.07 | 0.07 | 0.07 | 0.07 | 0.07 | 0.071 | 0.069 | 0.072 | 0.069 | 0.071
| 13:13 | 42.1 | 0.071 | 0.07 | 0.071 | 0.071 | 0.071 | 0.07 | 0.072 | 0.07 | 0.072 | 0.072 | 0.071 | 0.07 | 0.071 | 0.17 | 0.155 | 0.159 | 0.151 | 0.207 | 0.167 | 0.18 | 0.312 | 0.287 | 0.265 | 0.07 | 0.07 | 0.143 | 0.183 | 0.147 | 0.141 | 0.165 | 0.206 | 0.162 | 0.17 | 0.085 | 0.228 | 0.071 | 0.07 | 0.139 | 0.114 | 0.189 | 0.14 | 0.146 | 0.195 | 0.128 | 0.181 | 0.255 | 0.178 | 0.071 | 0.069 | 0.146 | 0.08 | 0.19 | 0.157 | 0.084 | 0.161 | 0.211 | 0.18 | 0.208 | 0.215 | 0.07 | 0.07 | 0.172 | 0.134 | 0.179 | 0.173 | 0.161 | 0.14 | 0.175 | 0.171 | 0.167 | 0.156 | 0.071 | 0.069 | 0.159 | 0.133 | 0.182 | 0.167 | 0.118 | 0.204 | 0.168 | 0.217 | 0.161 | 0.17 | 0.069 | 0.068 | 0.07 | 0.07 | 0.07 | 0.07 | 0.07 | 0.07 | 0.07 | 0.069 | 0.072 | 0.069 | 0.071
| 13:28 | 41.9 | 0.071 | 0.07 | 0.071 | 0.071 | 0.071 | 0.07 | 0.072 | 0.07 | 0.072 | 0.071 | 0.07 | 0.07 | 0.071 | 0.17 | 0.155 | 0.158 | 0.151 | 0.207 | 0.167 | 0.178 | 0.318 | 0.29 | 0.27 | 0.07 | 0.07 | 0.142 | 0.183 | 0.147 | 0.14 | 0.164 | 0.207 | 0.16 | 0.169 | 0.085 | 0.227 | 0.071 | 0.07 | 0.139 | 0.114 | 0.189 | 0.139 | 0.145 | 0.196 | 0.128 | 0.18 | 0.255 | 0.177 | 0.072 | 0.069 | 0.147 | 0.08 | 0.189 | 0.156 | 0.084 | 0.161 | 0.21 | 0.179 | 0.208 | 0.217 | 0.07 | 0.069 | 0.172 | 0.133 | 0.18 | 0.172 | 0.16 | 0.14 | 0.175 | 0.169 | 0.167 | 0.156 | 0.071 | 0.069 | 0.159 | 0.133 | 0.182 | 0.165 | 0.118 | 0.203 | 0.168 | 0.216 | 0.16 | 0.17 | 0.069 | 0.068 | 0.07 | 0.07 | 0.07 | 0.07 | 0.07 | 0.07 | 0.071 | 0.069 | 0.071 | 0.069 | 0.071
| 13:43 | 42 | 0.07 | 0.07 | 0.071 | 0.071 | 0.071 | 0.07 | 0.072 | 0.07 | 0.072 | 0.072 | 0.071 | 0.07 | 0.071 | 0.17 | 0.153 | 0.158 | 0.152 | 0.207 | 0.168 | 0.177 | 0.322 | 0.293 | 0.273 | 0.07 | 0.07 | 0.142 | 0.183 | 0.147 | 0.139 | 0.164 | 0.209 | 0.16 | 0.169 | 0.085 | 0.227 | 0.071 | 0.07 | 0.139 | 0.114 | 0.188 | 0.139 | 0.145 | 0.196 | 0.127 | 0.179 | 0.254 | 0.177 | 0.071 | 0.069 | 0.146 | 0.08 | 0.188 | 0.157 | 0.084 | 0.16 | 0.211 | 0.178 | 0.208 | 0.218 | 0.07 | 0.07 | 0.171 | 0.133 | 0.18 | 0.173 | 0.159 | 0.139 | 0.176 | 0.169 | 0.166 | 0.155 | 0.071 | 0.069 | 0.159 | 0.133 | 0.183 | 0.166 | 0.118 | 0.202 | 0.168 | 0.216 | 0.16 | 0.168 | 0.069 | 0.068 | 0.07 | 0.07 | 0.07 | 0.07 | 0.07 | 0.07 | 0.071 | 0.069 | 0.072 | 0.069 | 0.071
| 13:58 | 42 | 0.071 | 0.07 | 0.071 | 0.071 | 0.071 | 0.07 | 0.072 | 0.07 | 0.072 | 0.072 | 0.071 | 0.07 | 0.071 | 0.17 | 0.153 | 0.158 | 0.15 | 0.206 | 0.166 | 0.177 | 0.328 | 0.296 | 0.276 | 0.07 | 0.07 | 0.141 | 0.183 | 0.146 | 0.139 | 0.163 | 0.209 | 0.16 | 0.168 | 0.085 | 0.225 | 0.071 | 0.07 | 0.138 | 0.113 | 0.188 | 0.139 | 0.144 | 0.197 | 0.126 | 0.178 | 0.253 | 0.176 | 0.071 | 0.069 | 0.146 | 0.08 | 0.187 | 0.157 | 0.084 | 0.16 | 0.21 | 0.177 | 0.207 | 0.219 | 0.07 | 0.07 | 0.171 | 0.133 | 0.181 | 0.172 | 0.158 | 0.139 | 0.176 | 0.168 | 0.166 | 0.155 | 0.071 | 0.069 | 0.159 | 0.133 | 0.183 | 0.165 | 0.117 | 0.201 | 0.168 | 0.215 | 0.159 | 0.168 | 0.069 | 0.068 | 0.07 | 0.07 | 0.07 | 0.07 | 0.07 | 0.07 | 0.071 | 0.069 | 0.072 | 0.069 | 0.071
| 14:13 | 42 | 0.071 | 0.07 | 0.071 | 0.071 | 0.071 | 0.07 | 0.072 | 0.07 | 0.072 | 0.072 | 0.071 | 0.07 | 0.071 | 0.17 | 0.152 | 0.157 | 0.15 | 0.205 | 0.165 | 0.176 | 0.335 | 0.297 | 0.278 | 0.07 | 0.07 | 0.141 | 0.183 | 0.146 | 0.139 | 0.162 | 0.209 | 0.159 | 0.167 | 0.085 | 0.226 | 0.071 | 0.07 | 0.137 | 0.113 | 0.188 | 0.139 | 0.144 | 0.197 | 0.126 | 0.178 | 0.251 | 0.175 | 0.071 | 0.069 | 0.146 | 0.08 | 0.186 | 0.157 | 0.084 | 0.159 | 0.21 | 0.177 | 0.207 | 0.22 | 0.07 | 0.07 | 0.171 | 0.132 | 0.181 | 0.173 | 0.157 | 0.138 | 0.176 | 0.167 | 0.165 | 0.154 | 0.071 | 0.069 | 0.159 | 0.132 | 0.183 | 0.165 | 0.117 | 0.2 | 0.168 | 0.215 | 0.159 | 0.167 | 0.069 | 0.068 | 0.07 | 0.07 | 0.07 | 0.07 | 0.07 | 0.07 | 0.071 | 0.069 | 0.072 | 0.069 | 0.071
| 14:28 | 41.9 | 0.071 | 0.07 | 0.071 | 0.071 | 0.071 | 0.07 | 0.072 | 0.07 | 0.072 | 0.072 | 0.071 | 0.07 | 0.071 | 0.17 | 0.151 | 0.157 | 0.151 | 0.205 | 0.165 | 0.177 | 0.339 | 0.3 | 0.281 | 0.07 | 0.07 | 0.141 | 0.183 | 0.146 | 0.138 | 0.161 | 0.21 | 0.159 | 0.166 | 0.085 | 0.225 | 0.071 | 0.07 | 0.137 | 0.112 | 0.187 | 0.138 | 0.143 | 0.197 | 0.126 | 0.177 | 0.251 | 0.174 | 0.071 | 0.069 | 0.146 | 0.08 | 0.186 | 0.157 | 0.084 | 0.158 | 0.21 | 0.176 | 0.206 | 0.221 | 0.07 | 0.069 | 0.171 | 0.132 | 0.181 | 0.174 | 0.157 | 0.138 | 0.177 | 0.166 | 0.165 | 0.154 | 0.071 | 0.069 | 0.158 | 0.132 | 0.183 | 0.166 | 0.116 | 0.2 | 0.168 | 0.215 | 0.158 | 0.167 | 0.069 | 0.068 | 0.07 | 0.07 | 0.07 | 0.07 | 0.07 | 0.07 | 0.071 | 0.069 | 0.071 | 0.069 | 0.071
| 14:43 | 41.9 | 0.071 | 0.07 | 0.071 | 0.071 | 0.071 | 0.07 | 0.072 | 0.07 | 0.072 | 0.072 | 0.071 | 0.07 | 0.071 | 0.17 | 0.151 | 0.156 | 0.151 | 0.205 | 0.164 | 0.175 | 0.345 | 0.303 | 0.284 | 0.07 | 0.07 | 0.14 | 0.183 | 0.145 | 0.138 | 0.16 | 0.21 | 0.158 | 0.166 | 0.085 | 0.224 | 0.071 | 0.07 | 0.137 | 0.112 | 0.186 | 0.138 | 0.143 | 0.197 | 0.125 | 0.176 | 0.25 | 0.174 | 0.071 | 0.069 | 0.146 | 0.08 | 0.185 | 0.157 | 0.084 | 0.157 | 0.208 | 0.175 | 0.205 | 0.221 | 0.07 | 0.07 | 0.17 | 0.132 | 0.181 | 0.174 | 0.157 | 0.137 | 0.176 | 0.166 | 0.164 | 0.153 | 0.071 | 0.069 | 0.158 | 0.131 | 0.184 | 0.165 | 0.116 | 0.199 | 0.168 | 0.214 | 0.158 | 0.167 | 0.07 | 0.068 | 0.07 | 0.07 | 0.07 | 0.07 | 0.07 | 0.07 | 0.071 | 0.069 | 0.072 | 0.069 | 0.071
| 14:58 | 42.1 | 0.071 | 0.07 | 0.071 | 0.071 | 0.071 | 0.07 | 0.072 | 0.07 | 0.072 | 0.072 | 0.071 | 0.07 | 0.071 | 0.17 | 0.15 | 0.155 | 0.148 | 0.204 | 0.164 | 0.175 | 0.351 | 0.306 | 0.287 | 0.07 | 0.07 | 0.14 | 0.183 | 0.145 | 0.138 | 0.159 | 0.211 | 0.158 | 0.165 | 0.085 | 0.226 | 0.071 | 0.07 | 0.137 | 0.112 | 0.186 | 0.138 | 0.143 | 0.197 | 0.125 | 0.175 | 0.249 | 0.174 | 0.071 | 0.069 | 0.146 | 0.08 | 0.185 | 0.156 | 0.084 | 0.157 | 0.209 | 0.174 | 0.204 | 0.222 | 0.07 | 0.07 | 0.17 | 0.131 | 0.182 | 0.173 | 0.156 | 0.137 | 0.176 | 0.165 | 0.164 | 0.153 | 0.071 | 0.07 | 0.158 | 0.131 | 0.184 | 0.164 | 0.116 | 0.198 | 0.168 | 0.215 | 0.157 | 0.165 | 0.069 | 0.068 | 0.07 | 0.07 | 0.07 | 0.07 | 0.07 | 0.07 | 0.071 | 0.069 | 0.072 | 0.069 | 0.071
| 15:13 | 42 | 0.071 | 0.07 | 0.071 | 0.071 | 0.071 | 0.07 | 0.072 | 0.07 | 0.072 | 0.072 | 0.071 | 0.07 | 0.071 | 0.17 | 0.15 | 0.155 | 0.149 | 0.203 | 0.163 | 0.174 | 0.356 | 0.307 | 0.29 | 0.07 | 0.07 | 0.139 | 0.183 | 0.144 | 0.137 | 0.159 | 0.211 | 0.157 | 0.165 | 0.085 | 0.223 | 0.071 | 0.07 | 0.136 | 0.112 | 0.186 | 0.137 | 0.142 | 0.197 | 0.124 | 0.174 | 0.247 | 0.173 | 0.071 | 0.069 | 0.146 | 0.08 | 0.184 | 0.156 | 0.084 | 0.156 | 0.208 | 0.174 | 0.204 | 0.223 | 0.07 | 0.07 | 0.169 | 0.131 | 0.182 | 0.174 | 0.155 | 0.137 | 0.176 | 0.164 | 0.163 | 0.152 | 0.071 | 0.069 | 0.158 | 0.131 | 0.184 | 0.164 | 0.116 | 0.197 | 0.168 | 0.214 | 0.156 | 0.165 | 0.069 | 0.068 | 0.07 | 0.07 | 0.07 | 0.07 | 0.07 | 0.07 | 0.071 | 0.069 | 0.072 | 0.069 | 0.071
| 15:28 | 42.1 | 0.071 | 0.07 | 0.071 | 0.071 | 0.071 | 0.07 | 0.072 | 0.07 | 0.072 | 0.072 | 0.071 | 0.07 | 0.071 | 0.169 | 0.15 | 0.154 | 0.148 | 0.202 | 0.163 | 0.173 | 0.362 | 0.31 | 0.294 | 0.07 | 0.07 | 0.139 | 0.182 | 0.144 | 0.137 | 0.158 | 0.211 | 0.156 | 0.164 | 0.085 | 0.223 | 0.071 | 0.07 | 0.136 | 0.112 | 0.185 | 0.137 | 0.142 | 0.197 | 0.124 | 0.173 | 0.246 | 0.172 | 0.071 | 0.069 | 0.146 | 0.08 | 0.183 | 0.156 | 0.084 | 0.155 | 0.207 | 0.173 | 0.203 | 0.223 | 0.07 | 0.069 | 0.169 | 0.131 | 0.182 | 0.173 | 0.155 | 0.136 | 0.176 | 0.164 | 0.162 | 0.152 | 0.071 | 0.069 | 0.158 | 0.13 | 0.184 | 0.164 | 0.115 | 0.197 | 0.167 | 0.214 | 0.156 | 0.164 | 0.069 | 0.068 | 0.07 | 0.07 | 0.07 | 0.07 | 0.07 | 0.07 | 0.071 | 0.069 | 0.072 | 0.069 | 0.071
| 15:43 | 41.9 | 0.071 | 0.07 | 0.071 | 0.071 | 0.071 | 0.07 | 0.072 | 0.07 | 0.072 | 0.072 | 0.071 | 0.07 | 0.071 | 0.169 | 0.149 | 0.154 | 0.146 | 0.201 | 0.162 | 0.173 | 0.368 | 0.313 | 0.296 | 0.07 | 0.07 | 0.138 | 0.182 | 0.143 | 0.136 | 0.157 | 0.211 | 0.156 | 0.163 | 0.085 | 0.224 | 0.071 | 0.07 | 0.135 | 0.111 | 0.184 | 0.137 | 0.141 | 0.197 | 0.124 | 0.173 | 0.244 | 0.172 | 0.071 | 0.069 | 0.145 | 0.08 | 0.182 | 0.156 | 0.084 | 0.155 | 0.207 | 0.172 | 0.202 | 0.224 | 0.07 | 0.07 | 0.169 | 0.13 | 0.182 | 0.174 | 0.154 | 0.136 | 0.176 | 0.163 | 0.161 | 0.151 | 0.071 | 0.069 | 0.158 | 0.13 | 0.184 | 0.164 | 0.115 | 0.196 | 0.167 | 0.213 | 0.155 | 0.164 | 0.069 | 0.068 | 0.07 | 0.07 | 0.07 | 0.07 | 0.07 | 0.07 | 0.071 | 0.069 | 0.072 | 0.069 | 0.071
| 15:58 | 42 | 0.071 | 0.07 | 0.071 | 0.071 | 0.071 | 0.07 | 0.072 | 0.07 | 0.072 | 0.072 | 0.071 | 0.07 | 0.071 | 0.168 | 0.149 | 0.153 | 0.146 | 0.201 | 0.161 | 0.172 | 0.373 | 0.316 | 0.3 | 0.07 | 0.07 | 0.138 | 0.182 | 0.143 | 0.136 | 0.157 | 0.211 | 0.155 | 0.162 | 0.085 | 0.221 | 0.071 | 0.07 | 0.135 | 0.111 | 0.184 | 0.136 | 0.141 | 0.198 | 0.123 | 0.172 | 0.243 | 0.171 | 0.071 | 0.069 | 0.145 | 0.08 | 0.181 | 0.155 | 0.084 | 0.154 | 0.206 | 0.172 | 0.201 | 0.225 | 0.07 | 0.07 | 0.168 | 0.13 | 0.182 | 0.172 | 0.153 | 0.135 | 0.175 | 0.162 | 0.161 | 0.15 | 0.071 | 0.069 | 0.158 | 0.13 | 0.184 | 0.162 | 0.114 | 0.195 | 0.167 | 0.212 | 0.155 | 0.163 | 0.069 | 0.068 | 0.07 | 0.07 | 0.07 | 0.07 | 0.07 | 0.07 | 0.071 | 0.069 | 0.072 | 0.069 | 0.071
| 16:13 | 42 | 0.071 | 0.07 | 0.071 | 0.071 | 0.071 | 0.07 | 0.072 | 0.07 | 0.071 | 0.072 | 0.071 | 0.07 | 0.071 | 0.168 | 0.148 | 0.153 | 0.146 | 0.2 | 0.16 | 0.171 | 0.38 | 0.318 | 0.303 | 0.07 | 0.07 | 0.137 | 0.181 | 0.142 | 0.136 | 0.157 | 0.211 | 0.154 | 0.162 | 0.085 | 0.221 | 0.071 | 0.07 | 0.134 | 0.111 | 0.183 | 0.136 | 0.14 | 0.197 | 0.122 | 0.171 | 0.243 | 0.171 | 0.071 | 0.069 | 0.144 | 0.08 | 0.18 | 0.155 | 0.084 | 0.154 | 0.207 | 0.171 | 0.201 | 0.225 | 0.07 | 0.07 | 0.168 | 0.129 | 0.182 | 0.172 | 0.153 | 0.136 | 0.175 | 0.162 | 0.16 | 0.15 | 0.071 | 0.069 | 0.157 | 0.129 | 0.184 | 0.161 | 0.114 | 0.194 | 0.166 | 0.211 | 0.154 | 0.163 | 0.069 | 0.068 | 0.07 | 0.07 | 0.07 | 0.07 | 0.07 | 0.07 | 0.071 | 0.069 | 0.071 | 0.069 | 0.071
| 16:28 | 42 | 0.071 | 0.07 | 0.071 | 0.071 | 0.071 | 0.07 | 0.072 | 0.07 | 0.071 | 0.072 | 0.071 | 0.07 | 0.071 | 0.168 | 0.148 | 0.152 | 0.146 | 0.2 | 0.161 | 0.172 | 0.387 | 0.321 | 0.307 | 0.07 | 0.07 | 0.137 | 0.181 | 0.142 | 0.136 | 0.156 | 0.212 | 0.154 | 0.162 | 0.084 | 0.22 | 0.071 | 0.07 | 0.134 | 0.11 | 0.182 | 0.135 | 0.14 | 0.197 | 0.122 | 0.17 | 0.241 | 0.17 | 0.071 | 0.069 | 0.144 | 0.08 | 0.179 | 0.155 | 0.084 | 0.153 | 0.206 | 0.17 | 0.2 | 0.225 | 0.07 | 0.07 | 0.167 | 0.129 | 0.182 | 0.172 | 0.152 | 0.135 | 0.175 | 0.161 | 0.16 | 0.15 | 0.071 | 0.069 | 0.157 | 0.129 | 0.183 | 0.161 | 0.114 | 0.193 | 0.165 | 0.211 | 0.154 | 0.162 | 0.069 | 0.068 | 0.07 | 0.07 | 0.07 | 0.07 | 0.07 | 0.07 | 0.071 | 0.069 | 0.072 | 0.069 | 0.071
| 16:43 | 42 | 0.071 | 0.07 | 0.071 | 0.071 | 0.071 | 0.07 | 0.072 | 0.07 | 0.072 | 0.072 | 0.071 | 0.07 | 0.071 | 0.165 | 0.147 | 0.151 | 0.144 | 0.198 | 0.159 | 0.17 | 0.393 | 0.324 | 0.31 | 0.07 | 0.07 | 0.137 | 0.18 | 0.142 | 0.135 | 0.154 | 0.211 | 0.153 | 0.161 | 0.085 | 0.22 | 0.071 | 0.07 | 0.134 | 0.11 | 0.182 | 0.135 | 0.139 | 0.197 | 0.122 | 0.17 | 0.24 | 0.169 | 0.071 | 0.069 | 0.144 | 0.08 | 0.178 | 0.155 | 0.084 | 0.152 | 0.205 | 0.17 | 0.199 | 0.226 | 0.07 | 0.07 | 0.167 | 0.129 | 0.182 | 0.171 | 0.151 | 0.134 | 0.174 | 0.16 | 0.159 | 0.149 | 0.071 | 0.069 | 0.157 | 0.129 | 0.183 | 0.161 | 0.113 | 0.193 | 0.165 | 0.211 | 0.153 | 0.161 | 0.069 | 0.068 | 0.07 | 0.07 | 0.07 | 0.07 | 0.07 | 0.07 | 0.071 | 0.069 | 0.072 | 0.069 | 0.071
| 16:58 | 42.1 | 0.071 | 0.07 | 0.071 | 0.071 | 0.071 | 0.07 | 0.072 | 0.07 | 0.071 | 0.072 | 0.071 | 0.07 | 0.071 | 0.165 | 0.147 | 0.151 | 0.144 | 0.198 | 0.159 | 0.17 | 0.399 | 0.328 | 0.313 | 0.07 | 0.07 | 0.136 | 0.18 | 0.141 | 0.135 | 0.154 | 0.212 | 0.153 | 0.16 | 0.084 | 0.22 | 0.071 | 0.07 | 0.134 | 0.11 | 0.181 | 0.135 | 0.139 | 0.197 | 0.121 | 0.169 | 0.238 | 0.169 | 0.071 | 0.069 | 0.143 | 0.08 | 0.177 | 0.154 | 0.084 | 0.152 | 0.206 | 0.169 | 0.198 | 0.227 | 0.07 | 0.07 | 0.166 | 0.128 | 0.182 | 0.171 | 0.151 | 0.134 | 0.174 | 0.16 | 0.158 | 0.148 | 0.071 | 0.069 | 0.157 | 0.128 | 0.183 | 0.16 | 0.113 | 0.192 | 0.164 | 0.21 | 0.153 | 0.161 | 0.069 | 0.068 | 0.07 | 0.07 | 0.07 | 0.07 | 0.07 | 0.07 | 0.071 | 0.069 | 0.072 | 0.069 | 0.071
| 17:13 | 42 | 0.071 | 0.07 | 0.071 | 0.071 | 0.071 | 0.07 | 0.072 | 0.07 | 0.071 | 0.072 | 0.071 | 0.07 | 0.071 | 0.166 | 0.146 | 0.151 | 0.144 | 0.197 | 0.159 | 0.17 | 0.407 | 0.332 | 0.318 | 0.07 | 0.07 | 0.135 | 0.18 | 0.141 | 0.134 | 0.154 | 0.211 | 0.153 | 0.16 | 0.084 | 0.218 | 0.071 | 0.07 | 0.133 | 0.11 | 0.181 | 0.134 | 0.139 | 0.197 | 0.121 | 0.168 | 0.237 | 0.168 | 0.071 | 0.069 | 0.143 | 0.08 | 0.176 | 0.154 | 0.084 | 0.151 | 0.204 | 0.168 | 0.197 | 0.227 | 0.07 | 0.069 | 0.166 | 0.128 | 0.181 | 0.17 | 0.15 | 0.134 | 0.174 | 0.159 | 0.158 | 0.148 | 0.071 | 0.069 | 0.156 | 0.128 | 0.183 | 0.16 | 0.113 | 0.192 | 0.165 | 0.21 | 0.153 | 0.161 | 0.069 | 0.068 | 0.07 | 0.07 | 0.07 | 0.07 | 0.07 | 0.07 | 0.071 | 0.069 | 0.072 | 0.069 | 0.071
| 17:28 | 42 | 0.071 | 0.07 | 0.071 | 0.071 | 0.071 | 0.07 | 0.072 | 0.07 | 0.071 | 0.072 | 0.071 | 0.07 | 0.071 | 0.166 | 0.146 | 0.15 | 0.144 | 0.197 | 0.158 | 0.168 | 0.414 | 0.335 | 0.322 | 0.07 | 0.07 | 0.136 | 0.18 | 0.14 | 0.134 | 0.153 | 0.212 | 0.152 | 0.159 | 0.084 | 0.219 | 0.071 | 0.07 | 0.133 | 0.109 | 0.18 | 0.134 | 0.138 | 0.197 | 0.121 | 0.168 | 0.237 | 0.168 | 0.071 | 0.069 | 0.143 | 0.08 | 0.175 | 0.154 | 0.084 | 0.151 | 0.203 | 0.168 | 0.197 | 0.227 | 0.07 | 0.07 | 0.165 | 0.128 | 0.181 | 0.171 | 0.149 | 0.133 | 0.173 | 0.158 | 0.158 | 0.148 | 0.071 | 0.069 | 0.156 | 0.128 | 0.183 | 0.16 | 0.113 | 0.191 | 0.164 | 0.209 | 0.152 | 0.16 | 0.069 | 0.068 | 0.07 | 0.07 | 0.07 | 0.07 | 0.07 | 0.07 | 0.071 | 0.069 | 0.072 | 0.069 | 0.071
| 17:43 | 42 | 0.071 | 0.07 | 0.071 | 0.071 | 0.071 | 0.07 | 0.072 | 0.07 | 0.072 | 0.072 | 0.071 | 0.07 | 0.071 | 0.165 | 0.145 | 0.15 | 0.143 | 0.196 | 0.157 | 0.168 | 0.421 | 0.338 | 0.327 | 0.07 | 0.07 | 0.135 | 0.179 | 0.14 | 0.133 | 0.152 | 0.211 | 0.151 | 0.159 | 0.084 | 0.218 | 0.071 | 0.07 | 0.132 | 0.109 | 0.18 | 0.133 | 0.138 | 0.196 | 0.12 | 0.167 | 0.235 | 0.168 | 0.071 | 0.069 | 0.142 | 0.08 | 0.177 | 0.153 | 0.084 | 0.15 | 0.203 | 0.167 | 0.196 | 0.227 | 0.07 | 0.07 | 0.165 | 0.127 | 0.181 | 0.17 | 0.149 | 0.133 | 0.173 | 0.158 | 0.157 | 0.147 | 0.071 | 0.069 | 0.155 | 0.127 | 0.182 | 0.159 | 0.113 | 0.19 | 0.164 | 0.208 | 0.152 | 0.16 | 0.069 | 0.068 | 0.07 | 0.07 | 0.07 | 0.07 | 0.07 | 0.07 | 0.071 | 0.069 | 0.072 | 0.069 | 0.071
| 17:58 | 42 | 0.07 | 0.07 | 0.071 | 0.071 | 0.071 | 0.07 | 0.072 | 0.07 | 0.072 | 0.071 | 0.071 | 0.07 | 0.071 | 0.164 | 0.145 | 0.149 | 0.143 | 0.196 | 0.157 | 0.168 | 0.431 | 0.344 | 0.332 | 0.07 | 0.07 | 0.135 | 0.179 | 0.14 | 0.133 | 0.152 | 0.212 | 0.151 | 0.158 | 0.084 | 0.217 | 0.071 | 0.07 | 0.132 | 0.109 | 0.179 | 0.133 | 0.137 | 0.196 | 0.12 | 0.166 | 0.235 | 0.167 | 0.071 | 0.069 | 0.142 | 0.08 | 0.177 | 0.153 | 0.083 | 0.149 | 0.203 | 0.166 | 0.196 | 0.228 | 0.07 | 0.07 | 0.164 | 0.127 | 0.18 | 0.17 | 0.149 | 0.133 | 0.172 | 0.157 | 0.157 | 0.147 | 0.071 | 0.069 | 0.155 | 0.127 | 0.182 | 0.159 | 0.112 | 0.19 | 0.163 | 0.208 | 0.151 | 0.159 | 0.069 | 0.068 | 0.07 | 0.07 | 0.07 | 0.07 | 0.071 | 0.07 | 0.071 | 0.069 | 0.072 | 0.069 | 0.071
| 18:13 | 41.9 | 0.07 | 0.07 | 0.071 | 0.071 | 0.071 | 0.07 | 0.072 | 0.07 | 0.072 | 0.072 | 0.071 | 0.07 | 0.071 | 0.164 | 0.144 | 0.149 | 0.143 | 0.195 | 0.157 | 0.166 | 0.438 | 0.348 | 0.336 | 0.07 | 0.07 | 0.135 | 0.179 | 0.14 | 0.132 | 0.151 | 0.211 | 0.15 | 0.158 | 0.084 | 0.217 | 0.071 | 0.07 | 0.132 | 0.109 | 0.178 | 0.133 | 0.137 | 0.196 | 0.12 | 0.166 | 0.234 | 0.166 | 0.071 | 0.069 | 0.142 | 0.08 | 0.176 | 0.153 | 0.083 | 0.149 | 0.203 | 0.166 | 0.195 | 0.229 | 0.07 | 0.07 | 0.164 | 0.127 | 0.18 | 0.17 | 0.148 | 0.133 | 0.172 | 0.157 | 0.156 | 0.146 | 0.071 | 0.069 | 0.155 | 0.127 | 0.182 | 0.159 | 0.112 | 0.189 | 0.163 | 0.208 | 0.151 | 0.159 | 0.069 | 0.068 | 0.07 | 0.07 | 0.07 | 0.07 | 0.07 | 0.07 | 0.071 | 0.069 | 0.072 | 0.069 | 0.071
| 18:28 | 42 | 0.071 | 0.07 | 0.071 | 0.071 | 0.071 | 0.07 | 0.072 | 0.07 | 0.071 | 0.072 | 0.07 | 0.07 | 0.071 | 0.163 | 0.144 | 0.148 | 0.142 | 0.194 | 0.156 | 0.165 | 0.445 | 0.351 | 0.341 | 0.07 | 0.07 | 0.134 | 0.178 | 0.139 | 0.133 | 0.151 | 0.211 | 0.15 | 0.158 | 0.084 | 0.216 | 0.071 | 0.07 | 0.132 | 0.109 | 0.178 | 0.132 | 0.137 | 0.195 | 0.12 | 0.165 | 0.234 | 0.166 | 0.071 | 0.069 | 0.141 | 0.08 | 0.175 | 0.152 | 0.083 | 0.148 | 0.202 | 0.164 | 0.195 | 0.229 | 0.07 | 0.07 | 0.164 | 0.126 | 0.18 | 0.169 | 0.148 | 0.133 | 0.171 | 0.155 | 0.155 | 0.146 | 0.071 | 0.069 | 0.154 | 0.127 | 0.181 | 0.158 | 0.112 | 0.189 | 0.162 | 0.207 | 0.151 | 0.158 | 0.069 | 0.068 | 0.07 | 0.07 | 0.07 | 0.07 | 0.07 | 0.07 | 0.071 | 0.069 | 0.071 | 0.069 | 0.071
| 18:43 | 42 | 0.071 | 0.07 | 0.071 | 0.071 | 0.071 | 0.07 | 0.072 | 0.07 | 0.072 | 0.072 | 0.071 | 0.07 | 0.071 | 0.163 | 0.144 | 0.148 | 0.142 | 0.193 | 0.156 | 0.164 | 0.456 | 0.356 | 0.346 | 0.07 | 0.07 | 0.134 | 0.178 | 0.139 | 0.132 | 0.15 | 0.212 | 0.15 | 0.157 | 0.084 | 0.216 | 0.071 | 0.07 | 0.132 | 0.108 | 0.177 | 0.132 | 0.136 | 0.195 | 0.12 | 0.165 | 0.232 | 0.165 | 0.072 | 0.069 | 0.141 | 0.08 | 0.175 | 0.152 | 0.083 | 0.147 | 0.202 | 0.164 | 0.195 | 0.23 | 0.07 | 0.069 | 0.162 | 0.126 | 0.179 | 0.169 | 0.147 | 0.132 | 0.171 | 0.155 | 0.155 | 0.146 | 0.071 | 0.069 | 0.154 | 0.126 | 0.181 | 0.159 | 0.112 | 0.188 | 0.162 | 0.207 | 0.15 | 0.158 | 0.069 | 0.068 | 0.07 | 0.07 | 0.07 | 0.07 | 0.07 | 0.069 | 0.071 | 0.069 | 0.072 | 0.069 | 0.071
| 18:58 | 41.9 | 0.071 | 0.07 | 0.071 | 0.071 | 0.071 | 0.07 | 0.072 | 0.07 | 0.072 | 0.072 | 0.071 | 0.07 | 0.071 | 0.162 | 0.143 | 0.148 | 0.141 | 0.193 | 0.155 | 0.163 | 0.463 | 0.36 | 0.352 | 0.07 | 0.07 | 0.132 | 0.177 | 0.139 | 0.132 | 0.15 | 0.21 | 0.149 | 0.157 | 0.084 | 0.215 | 0.071 | 0.07 | 0.131 | 0.108 | 0.177 | 0.131 | 0.136 | 0.194 | 0.119 | 0.164 | 0.231 | 0.165 | 0.071 | 0.069 | 0.14 | 0.08 | 0.174 | 0.151 | 0.083 | 0.147 | 0.201 | 0.164 | 0.193 | 0.23 | 0.07 | 0.069 | 0.162 | 0.126 | 0.179 | 0.168 | 0.147 | 0.132 | 0.171 | 0.155 | 0.155 | 0.145 | 0.071 | 0.069 | 0.153 | 0.126 | 0.18 | 0.156 | 0.112 | 0.187 | 0.161 | 0.206 | 0.15 | 0.157 | 0.069 | 0.068 | 0.07 | 0.07 | 0.07 | 0.07 | 0.07 | 0.07 | 0.071 | 0.069 | 0.072 | 0.069 | 0.071
| 19:13 | 42 | 0.07 | 0.07 | 0.071 | 0.071 | 0.071 | 0.07 | 0.072 | 0.07 | 0.072 | 0.071 | 0.071 | 0.07 | 0.071 | 0.162 | 0.143 | 0.147 | 0.142 | 0.193 | 0.155 | 0.162 | 0.473 | 0.364 | 0.358 | 0.07 | 0.07 | 0.131 | 0.177 | 0.139 | 0.131 | 0.15 | 0.211 | 0.149 | 0.156 | 0.084 | 0.214 | 0.071 | 0.07 | 0.131 | 0.108 | 0.177 | 0.132 | 0.136 | 0.194 | 0.119 | 0.164 | 0.231 | 0.164 | 0.071 | 0.069 | 0.14 | 0.08 | 0.174 | 0.151 | 0.083 | 0.146 | 0.201 | 0.163 | 0.193 | 0.231 | 0.07 | 0.07 | 0.162 | 0.126 | 0.179 | 0.169 | 0.146 | 0.132 | 0.17 | 0.154 | 0.155 | 0.145 | 0.071 | 0.069 | 0.153 | 0.126 | 0.18 | 0.157 | 0.112 | 0.186 | 0.161 | 0.206 | 0.149 | 0.157 | 0.069 | 0.068 | 0.07 | 0.07 | 0.07 | 0.07 | 0.07 | 0.07 | 0.071 | 0.069 | 0.072 | 0.069 | 0.071
| 19:28 | 41.9 | 0.071 | 0.07 | 0.071 | 0.071 | 0.071 | 0.07 | 0.072 | 0.07 | 0.071 | 0.072 | 0.071 | 0.07 | 0.071 | 0.161 | 0.143 | 0.147 | 0.141 | 0.192 | 0.155 | 0.162 | 0.479 | 0.37 | 0.363 | 0.07 | 0.07 | 0.131 | 0.176 | 0.138 | 0.131 | 0.149 | 0.21 | 0.149 | 0.156 | 0.084 | 0.214 | 0.071 | 0.07 | 0.129 | 0.108 | 0.176 | 0.131 | 0.136 | 0.194 | 0.119 | 0.163 | 0.229 | 0.164 | 0.071 | 0.069 | 0.14 | 0.08 | 0.173 | 0.15 | 0.083 | 0.146 | 0.201 | 0.162 | 0.192 | 0.232 | 0.07 | 0.07 | 0.161 | 0.126 | 0.178 | 0.167 | 0.146 | 0.131 | 0.17 | 0.154 | 0.154 | 0.145 | 0.071 | 0.069 | 0.153 | 0.126 | 0.18 | 0.155 | 0.111 | 0.186 | 0.161 | 0.205 | 0.15 | 0.156 | 0.069 | 0.068 | 0.07 | 0.07 | 0.07 | 0.07 | 0.071 | 0.07 | 0.071 | 0.069 | 0.072 | 0.069 | 0.071
| 19:43 | 42 | 0.07 | 0.07 | 0.071 | 0.071 | 0.071 | 0.07 | 0.072 | 0.07 | 0.071 | 0.071 | 0.071 | 0.07 | 0.071 | 0.161 | 0.142 | 0.147 | 0.141 | 0.191 | 0.154 | 0.161 | 0.491 | 0.374 | 0.37 | 0.07 | 0.07 | 0.131 | 0.176 | 0.137 | 0.131 | 0.149 | 0.209 | 0.148 | 0.155 | 0.084 | 0.213 | 0.071 | 0.07 | 0.13 | 0.108 | 0.175 | 0.131 | 0.135 | 0.193 | 0.119 | 0.163 | 0.229 | 0.163 | 0.071 | 0.069 | 0.139 | 0.079 | 0.173 | 0.15 | 0.083 | 0.146 | 0.2 | 0.162 | 0.191 | 0.232 | 0.07 | 0.069 | 0.16 | 0.125 | 0.178 | 0.167 | 0.146 | 0.13 | 0.169 | 0.153 | 0.153 | 0.144 | 0.071 | 0.069 | 0.152 | 0.125 | 0.179 | 0.156 | 0.111 | 0.185 | 0.16 | 0.205 | 0.148 | 0.156 | 0.069 | 0.068 | 0.07 | 0.07 | 0.07 | 0.069 | 0.07 | 0.069 | 0.07 | 0.069 | 0.071 | 0.069 | 0.071
| 19:58 | 41.9 | 0.07 | 0.07 | 0.071 | 0.071 | 0.071 | 0.07 | 0.072 | 0.07 | 0.072 | 0.071 | 0.07 | 0.07 | 0.071 | 0.16 | 0.142 | 0.146 | 0.14 | 0.191 | 0.154 | 0.161 | 0.502 | 0.381 | 0.378 | 0.07 | 0.07 | 0.13 | 0.176 | 0.137 | 0.13 | 0.148 | 0.209 | 0.148 | 0.155 | 0.084 | 0.213 | 0.071 | 0.07 | 0.129 | 0.108 | 0.174 | 0.131 | 0.135 | 0.193 | 0.119 | 0.162 | 0.228 | 0.162 | 0.071 | 0.069 | 0.139 | 0.08 | 0.173 | 0.15 | 0.083 | 0.146 | 0.199 | 0.161 | 0.191 | 0.233 | 0.07 | 0.07 | 0.16 | 0.125 | 0.177 | 0.167 | 0.145 | 0.13 | 0.169 | 0.153 | 0.153 | 0.144 | 0.071 | 0.069 | 0.152 | 0.125 | 0.179 | 0.156 | 0.111 | 0.185 | 0.159 | 0.204 | 0.148 | 0.156 | 0.069 | 0.068 | 0.07 | 0.07 | 0.07 | 0.07 | 0.07 | 0.07 | 0.071 | 0.069 | 0.072 | 0.069 | 0.071
| 20:13 | 41.9 | 0.071 | 0.07 | 0.071 | 0.071 | 0.071 | 0.07 | 0.072 | 0.07 | 0.071 | 0.072 | 0.071 | 0.07 | 0.071 | 0.159 | 0.142 | 0.146 | 0.139 | 0.189 | 0.153 | 0.161 | 0.515 | 0.386 | 0.386 | 0.07 | 0.07 | 0.132 | 0.174 | 0.136 | 0.131 | 0.148 | 0.209 | 0.147 | 0.155 | 0.084 | 0.212 | 0.071 | 0.07 | 0.129 | 0.108 | 0.174 | 0.13 | 0.135 | 0.194 | 0.119 | 0.162 | 0.227 | 0.162 | 0.071 | 0.069 | 0.138 | 0.08 | 0.173 | 0.15 | 0.083 | 0.146 | 0.199 | 0.161 | 0.19 | 0.234 | 0.07 | 0.07 | 0.16 | 0.124 | 0.177 | 0.166 | 0.145 | 0.13 | 0.168 | 0.153 | 0.153 | 0.144 | 0.071 | 0.069 | 0.151 | 0.125 | 0.179 | 0.155 | 0.111 | 0.185 | 0.159 | 0.204 | 0.148 | 0.155 | 0.069 | 0.068 | 0.07 | 0.07 | 0.07 | 0.069 | 0.07 | 0.07 | 0.071 | 0.069 | 0.071 | 0.069 | 0.071
| 20:28 | 42 | 0.07 | 0.07 | 0.071 | 0.071 | 0.071 | 0.07 | 0.072 | 0.07 | 0.071 | 0.072 | 0.071 | 0.07 | 0.071 | 0.159 | 0.141 | 0.146 | 0.139 | 0.189 | 0.153 | 0.163 | 0.524 | 0.392 | 0.395 | 0.07 | 0.07 | 0.131 | 0.174 | 0.136 | 0.13 | 0.148 | 0.208 | 0.147 | 0.154 | 0.084 | 0.212 | 0.071 | 0.07 | 0.129 | 0.107 | 0.174 | 0.13 | 0.135 | 0.193 | 0.118 | 0.162 | 0.226 | 0.162 | 0.071 | 0.069 | 0.139 | 0.079 | 0.171 | 0.149 | 0.083 | 0.145 | 0.199 | 0.16 | 0.189 | 0.233 | 0.07 | 0.07 | 0.16 | 0.124 | 0.177 | 0.165 | 0.145 | 0.13 | 0.168 | 0.152 | 0.152 | 0.143 | 0.071 | 0.069 | 0.152 | 0.125 | 0.178 | 0.154 | 0.111 | 0.184 | 0.159 | 0.204 | 0.148 | 0.155 | 0.069 | 0.068 | 0.07 | 0.07 | 0.07 | 0.07 | 0.07 | 0.07 | 0.071 | 0.069 | 0.071 | 0.069 | 0.071
| 20:43 | 42 | 0.07 | 0.07 | 0.071 | 0.071 | 0.071 | 0.07 | 0.072 | 0.07 | 0.072 | 0.072 | 0.071 | 0.07 | 0.071 | 0.158 | 0.141 | 0.146 | 0.139 | 0.189 | 0.153 | 0.162 | 0.534 | 0.4 | 0.402 | 0.07 | 0.07 | 0.131 | 0.174 | 0.136 | 0.13 | 0.147 | 0.208 | 0.147 | 0.154 | 0.084 | 0.212 | 0.071 | 0.07 | 0.128 | 0.107 | 0.174 | 0.13 | 0.135 | 0.192 | 0.118 | 0.161 | 0.226 | 0.161 | 0.071 | 0.069 | 0.138 | 0.08 | 0.171 | 0.149 | 0.083 | 0.145 | 0.198 | 0.16 | 0.189 | 0.233 | 0.07 | 0.07 | 0.159 | 0.124 | 0.177 | 0.165 | 0.144 | 0.129 | 0.168 | 0.152 | 0.152 | 0.143 | 0.071 | 0.069 | 0.151 | 0.125 | 0.178 | 0.153 | 0.111 | 0.183 | 0.159 | 0.203 | 0.148 | 0.154 | 0.069 | 0.068 | 0.07 | 0.07 | 0.07 | 0.07 | 0.07 | 0.07 | 0.071 | 0.069 | 0.071 | 0.069 | 0.071
| 20:58 | 42.1 | 0.071 | 0.07 | 0.071 | 0.071 | 0.071 | 0.07 | 0.072 | 0.07 | 0.072 | 0.072 | 0.071 | 0.07 | 0.071 | 0.157 | 0.14 | 0.145 | 0.139 | 0.188 | 0.152 | 0.161 | 0.549 | 0.408 | 0.41 | 0.07 | 0.07 | 0.131 | 0.173 | 0.135 | 0.129 | 0.147 | 0.208 | 0.146 | 0.153 | 0.084 | 0.212 | 0.071 | 0.07 | 0.128 | 0.107 | 0.173 | 0.13 | 0.134 | 0.192 | 0.118 | 0.161 | 0.226 | 0.161 | 0.071 | 0.069 | 0.138 | 0.08 | 0.171 | 0.149 | 0.083 | 0.145 | 0.197 | 0.16 | 0.189 | 0.233 | 0.07 | 0.07 | 0.159 | 0.124 | 0.175 | 0.165 | 0.144 | 0.129 | 0.167 | 0.152 | 0.152 | 0.142 | 0.071 | 0.069 | 0.151 | 0.124 | 0.177 | 0.154 | 0.111 | 0.183 | 0.159 | 0.203 | 0.147 | 0.154 | 0.069 | 0.068 | 0.07 | 0.07 | 0.07 | 0.07 | 0.07 | 0.07 | 0.071 | 0.069 | 0.071 | 0.069 | 0.071
| 21:13 | 41.9 | 0.071 | 0.07 | 0.071 | 0.071 | 0.071 | 0.07 | 0.072 | 0.07 | 0.072 | 0.072 | 0.071 | 0.07 | 0.071 | 0.159 | 0.141 | 0.145 | 0.139 | 0.188 | 0.152 | 0.16 | 0.559 | 0.416 | 0.42 | 0.07 | 0.07 | 0.131 | 0.173 | 0.135 | 0.129 | 0.147 | 0.208 | 0.146 | 0.153 | 0.084 | 0.21 | 0.071 | 0.07 | 0.128 | 0.107 | 0.172 | 0.129 | 0.134 | 0.192 | 0.118 | 0.16 | 0.225 | 0.161 | 0.071 | 0.069 | 0.138 | 0.079 | 0.17 | 0.148 | 0.083 | 0.145 | 0.197 | 0.159 | 0.188 | 0.234 | 0.07 | 0.07 | 0.158 | 0.124 | 0.175 | 0.164 | 0.144 | 0.129 | 0.167 | 0.151 | 0.152 | 0.142 | 0.071 | 0.069 | 0.15 | 0.124 | 0.177 | 0.153 | 0.11 | 0.183 | 0.158 | 0.202 | 0.147 | 0.154 | 0.069 | 0.068 | 0.07 | 0.07 | 0.07 | 0.07 | 0.07 | 0.07 | 0.071 | 0.069 | 0.072 | 0.069 | 0.071
| 21:28 | 42 | 0.07 | 0.07 | 0.071 | 0.071 | 0.071 | 0.07 | 0.072 | 0.07 | 0.072 | 0.072 | 0.071 | 0.07 | 0.071 | 0.158 | 0.14 | 0.144 | 0.139 | 0.187 | 0.151 | 0.16 | 0.572 | 0.424 | 0.431 | 0.07 | 0.07 | 0.131 | 0.173 | 0.135 | 0.129 | 0.146 | 0.208 | 0.146 | 0.153 | 0.084 | 0.21 | 0.071 | 0.07 | 0.128 | 0.107 | 0.172 | 0.129 | 0.134 | 0.191 | 0.118 | 0.16 | 0.225 | 0.16 | 0.071 | 0.069 | 0.137 | 0.079 | 0.17 | 0.148 | 0.083 | 0.144 | 0.196 | 0.159 | 0.188 | 0.234 | 0.07 | 0.07 | 0.157 | 0.123 | 0.175 | 0.164 | 0.143 | 0.128 | 0.167 | 0.151 | 0.151 | 0.142 | 0.071 | 0.069 | 0.15 | 0.124 | 0.177 | 0.153 | 0.11 | 0.182 | 0.157 | 0.202 | 0.146 | 0.153 | 0.069 | 0.068 | 0.07 | 0.07 | 0.07 | 0.07 | 0.07 | 0.07 | 0.071 | 0.069 | 0.072 | 0.069 | 0.071
| 21:43 | 42 | 0.07 | 0.07 | 0.071 | 0.071 | 0.071 | 0.07 | 0.072 | 0.07 | 0.072 | 0.072 | 0.07 | 0.07 | 0.071 | 0.158 | 0.14 | 0.144 | 0.139 | 0.187 | 0.151 | 0.16 | 0.586 | 0.433 | 0.442 | 0.07 | 0.07 | 0.131 | 0.173 | 0.135 | 0.129 | 0.146 | 0.207 | 0.146 | 0.152 | 0.084 | 0.209 | 0.071 | 0.07 | 0.127 | 0.107 | 0.171 | 0.129 | 0.133 | 0.191 | 0.118 | 0.16 | 0.224 | 0.16 | 0.071 | 0.069 | 0.137 | 0.079 | 0.17 | 0.148 | 0.083 | 0.143 | 0.197 | 0.159 | 0.187 | 0.725 | 0.07 | 0.07 | 0.157 | 0.123 | 0.174 | 0.164 | 0.143 | 0.129 | 0.167 | 0.151 | 0.151 | 0.141 | 0.071 | 0.069 | 0.15 | 0.124 | 0.176 | 0.153 | 0.11 | 0.182 | 0.157 | 0.202 | 0.146 | 0.153 | 0.069 | 0.068 | 0.07 | 0.07 | 0.07 | 0.07 | 0.07 | 0.07 | 0.071 | 0.069 | 0.072 | 0.069 | 0.071
| 21:58 | 42 | 0.07 | 0.07 | 0.071 | 0.071 | 0.071 | 0.07 | 0.072 | 0.07 | 0.072 | 0.072 | 0.071 | 0.07 | 0.071 | 0.157 | 0.139 | 0.143 | 0.137 | 0.185 | 0.151 | 0.16 | 0.599 | 0.442 | 0.453 | 0.07 | 0.07 | 0.13 | 0.172 | 0.134 | 0.129 | 0.146 | 0.209 | 0.145 | 0.152 | 0.084 | 0.209 | 0.071 | 0.07 | 0.127 | 0.107 | 0.171 | 0.129 | 0.133 | 0.191 | 0.117 | 0.159 | 0.223 | 0.16 | 0.071 | 0.069 | 0.137 | 0.079 | 0.17 | 0.147 | 0.083 | 0.144 | 0.196 | 0.158 | 0.187 | 0.235 | 0.07 | 0.07 | 0.157 | 0.123 | 0.174 | 0.163 | 0.143 | 0.129 | 0.166 | 0.15 | 0.151 | 0.141 | 0.071 | 0.069 | 0.149 | 0.123 | 0.176 | 0.152 | 0.11 | 0.181 | 0.157 | 0.201 | 0.146 | 0.153 | 0.069 | 0.068 | 0.07 | 0.07 | 0.07 | 0.07 | 0.07 | 0.07 | 0.071 | 0.069 | 0.072 | 0.069 | 0.071
| 22:13 | 41.9 | 0.07 | 0.07 | 0.071 | 0.071 | 0.071 | 0.07 | 0.072 | 0.07 | 0.071 | 0.072 | 0.071 | 0.07 | 0.071 | 0.157 | 0.139 | 0.144 | 0.137 | 0.186 | 0.151 | 0.159 | 0.614 | 0.453 | 0.467 | 0.07 | 0.07 | 0.13 | 0.172 | 0.134 | 0.129 | 0.145 | 0.208 | 0.145 | 0.151 | 0.084 | 0.208 | 0.071 | 0.07 | 0.127 | 0.107 | 0.171 | 0.128 | 0.133 | 0.19 | 0.117 | 0.159 | 0.222 | 0.159 | 0.071 | 0.069 | 0.136 | 0.079 | 0.169 | 0.147 | 0.083 | 0.143 | 0.196 | 0.158 | 0.186 | 0.236 | 0.07 | 0.069 | 0.157 | 0.123 | 0.174 | 0.162 | 0.142 | 0.128 | 0.166 | 0.15 | 0.151 | 0.141 | 0.071 | 0.069 | 0.149 | 0.123 | 0.175 | 0.152 | 0.11 | 0.181 | 0.156 | 0.201 | 0.146 | 0.152 | 0.069 | 0.068 | 0.07 | 0.07 | 0.07 | 0.069 | 0.07 | 0.07 | 0.071 | 0.069 | 0.072 | 0.069 | 0.071
| 22:28 | 42 | 0.07 | 0.07 | 0.071 | 0.071 | 0.071 | 0.07 | 0.072 | 0.07 | 0.072 | 0.072 | 0.071 | 0.07 | 0.071 | 0.156 | 0.139 | 0.143 | 0.138 | 0.185 | 0.15 | 0.159 | 0.626 | 0.463 | 0.48 | 0.07 | 0.07 | 0.13 | 0.171 | 0.134 | 0.128 | 0.145 | 0.208 | 0.145 | 0.151 | 0.084 | 0.209 | 0.071 | 0.07 | 0.127 | 0.107 | 0.17 | 0.128 | 0.133 | 0.19 | 0.117 | 0.159 | 0.222 | 0.159 | 0.071 | 0.069 | 0.136 | 0.079 | 0.169 | 0.147 | 0.083 | 0.143 | 0.196 | 0.158 | 0.185 | 0.236 | 0.07 | 0.07 | 0.156 | 0.122 | 0.174 | 0.163 | 0.142 | 0.128 | 0.166 | 0.15 | 0.151 | 0.14 | 0.071 | 0.069 | 0.149 | 0.123 | 0.175 | 0.152 | 0.11 | 0.181 | 0.156 | 0.2 | 0.145 | 0.152 | 0.069 | 0.068 | 0.07 | 0.07 | 0.07 | 0.07 | 0.07 | 0.07 | 0.071 | 0.069 | 0.072 | 0.069 | 0.071
| 22:43 | 42 | 0.07 | 0.07 | 0.071 | 0.071 | 0.071 | 0.07 | 0.072 | 0.07 | 0.072 | 0.072 | 0.071 | 0.07 | 0.071 | 0.156 | 0.139 | 0.143 | 0.137 | 0.186 | 0.15 | 0.158 | 0.641 | 0.475 | 0.493 | 0.07 | 0.07 | 0.129 | 0.171 | 0.134 | 0.128 | 0.145 | 0.207 | 0.144 | 0.151 | 0.084 | 0.207 | 0.071 | 0.07 | 0.127 | 0.107 | 0.17 | 0.128 | 0.133 | 0.189 | 0.117 | 0.158 | 0.221 | 0.158 | 0.071 | 0.069 | 0.136 | 0.079 | 0.168 | 0.147 | 0.083 | 0.143 | 0.195 | 0.157 | 0.185 | 0.238 | 0.07 | 0.07 | 0.156 | 0.122 | 0.173 | 0.163 | 0.142 | 0.128 | 0.165 | 0.149 | 0.151 | 0.14 | 0.071 | 0.07 | 0.148 | 0.123 | 0.174 | 0.152 | 0.109 | 0.18 | 0.156 | 0.2 | 0.145 | 0.152 | 0.069 | 0.068 | 0.07 | 0.07 | 0.07 | 0.069 | 0.07 | 0.07 | 0.071 | 0.069 | 0.072 | 0.069 | 0.071
| 22:58 | 42.1 | 0.07 | 0.07 | 0.071 | 0.071 | 0.071 | 0.07 | 0.072 | 0.07 | 0.072 | 0.072 | 0.071 | 0.07 | 0.071 | 0.155 | 0.139 | 0.143 | 0.137 | 0.184 | 0.15 | 0.158 | 0.658 | 0.487 | 0.511 | 0.07 | 0.07 | 0.13 | 0.171 | 0.134 | 0.128 | 0.145 | 0.207 | 0.144 | 0.151 | 0.084 | 0.207 | 0.071 | 0.07 | 0.126 | 0.106 | 0.17 | 0.128 | 0.132 | 0.19 | 0.117 | 0.158 | 0.222 | 0.158 | 0.071 | 0.069 | 0.136 | 0.079 | 0.168 | 0.146 | 0.083 | 0.143 | 0.195 | 0.157 | 0.185 | 0.239 | 0.07 | 0.069 | 0.155 | 0.122 | 0.173 | 0.161 | 0.142 | 0.127 | 0.165 | 0.149 | 0.15 | 0.14 | 0.071 | 0.069 | 0.148 | 0.123 | 0.174 | 0.15 | 0.109 | 0.18 | 0.155 | 0.2 | 0.143 | 0.151 | 0.069 | 0.068 | 0.07 | 0.07 | 0.07 | 0.07 | 0.071 | 0.07 | 0.071 | 0.069 | 0.072 | 0.069 | 0.071
| 23:13 | 42 | 0.07 | 0.07 | 0.071 | 0.071 | 0.071 | 0.07 | 0.072 | 0.07 | 0.072 | 0.071 | 0.071 | 0.07 | 0.071 | 0.155 | 0.139 | 0.142 | 0.137 | 0.184 | 0.15 | 0.158 | 0.673 | 0.501 | 0.527 | 0.07 | 0.07 | 0.129 | 0.171 | 0.133 | 0.127 | 0.144 | 0.207 | 0.144 | 0.151 | 0.084 | 0.208 | 0.071 | 0.07 | 0.126 | 0.106 | 0.169 | 0.128 | 0.132 | 0.189 | 0.117 | 0.158 | 0.22 | 0.158 | 0.071 | 0.069 | 0.135 | 0.079 | 0.168 | 0.146 | 0.083 | 0.142 | 0.195 | 0.156 | 0.184 | 0.239 | 0.07 | 0.07 | 0.155 | 0.122 | 0.172 | 0.162 | 0.142 | 0.127 | 0.165 | 0.149 | 0.149 | 0.139 | 0.071 | 0.069 | 0.148 | 0.123 | 0.173 | 0.151 | 0.109 | 0.179 | 0.155 | 0.2 | 0.143 | 0.151 | 0.069 | 0.068 | 0.07 | 0.07 | 0.07 | 0.069 | 0.07 | 0.069 | 0.071 | 0.069 | 0.072 | 0.069 | 0.071
| 23:28 | 42 | 0.071 | 0.07 | 0.071 | 0.071 | 0.071 | 0.07 | 0.072 | 0.07 | 0.072 | 0.072 | 0.071 | 0.07 | 0.071 | 0.155 | 0.138 | 0.142 | 0.137 | 0.183 | 0.15 | 0.158 | 0.69 | 0.515 | 0.543 | 0.07 | 0.07 | 0.129 | 0.17 | 0.133 | 0.127 | 0.144 | 0.207 | 0.144 | 0.15 | 0.084 | 0.206 | 0.071 | 0.07 | 0.126 | 0.106 | 0.169 | 0.128 | 0.132 | 0.189 | 0.117 | 0.158 | 0.219 | 0.157 | 0.071 | 0.069 | 0.135 | 0.079 | 0.168 | 0.146 | 0.083 | 0.142 | 0.194 | 0.156 | 0.184 | 0.239 | 0.07 | 0.069 | 0.155 | 0.122 | 0.171 | 0.161 | 0.141 | 0.127 | 0.163 | 0.149 | 0.148 | 0.139 | 0.071 | 0.069 | 0.147 | 0.122 | 0.173 | 0.151 | 0.109 | 0.179 | 0.155 | 0.199 | 0.143 | 0.151 | 0.069 | 0.068 | 0.07 | 0.07 | 0.07 | 0.07 | 0.07 | 0.07 | 0.071 | 0.069 | 0.072 | 0.069 | 0.071
| 23:43 | 41.9 | 0.071 | 0.07 | 0.071 | 0.071 | 0.071 | 0.07 | 0.072 | 0.07 | 0.072 | 0.072 | 0.071 | 0.07 | 0.071 | 0.154 | 0.138 | 0.142 | 0.137 | 0.184 | 0.15 | 0.157 | 0.707 | 0.531 | 0.562 | 0.07 | 0.07 | 0.128 | 0.17 | 0.133 | 0.127 | 0.144 | 0.207 | 0.143 | 0.15 | 0.084 | 0.206 | 0.071 | 0.07 | 0.126 | 0.106 | 0.169 | 0.128 | 0.132 | 0.188 | 0.117 | 0.157 | 0.219 | 0.157 | 0.071 | 0.069 | 0.135 | 0.079 | 0.167 | 0.146 | 0.083 | 0.142 | 0.194 | 0.156 | 0.183 | 0.241 | 0.07 | 0.07 | 0.154 | 0.122 | 0.171 | 0.161 | 0.141 | 0.127 | 0.163 | 0.148 | 0.148 | 0.139 | 0.071 | 0.069 | 0.147 | 0.122 | 0.172 | 0.15 | 0.109 | 0.179 | 0.155 | 0.199 | 0.143 | 0.151 | 0.069 | 0.068 | 0.07 | 0.07 | 0.07 | 0.07 | 0.07 | 0.07 | 0.071 | 0.069 | 0.072 | 0.069 | 0.071
| 23:58 | 42 | 0.07 | 0.07 | 0.071 | 0.071 | 0.071 | 0.07 | 0.072 | 0.07 | 0.072 | 0.072 | 0.071 | 0.07 | 0.071 | 0.154 | 0.138 | 0.142 | 0.136 | 0.183 | 0.149 | 0.157 | 0.725 | 0.546 | 0.582 | 0.07 | 0.07 | 0.128 | 0.17 | 0.132 | 0.128 | 0.144 | 0.208 | 0.143 | 0.15 | 0.084 | 0.206 | 0.071 | 0.07 | 0.125 | 0.106 | 0.168 | 0.128 | 0.131 | 0.188 | 0.117 | 0.157 | 0.218 | 0.157 | 0.071 | 0.069 | 0.134 | 0.079 | 0.167 | 0.146 | 0.083 | 0.142 | 0.193 | 0.156 | 0.183 | 0.241 | 0.07 | 0.069 | 0.154 | 0.121 | 0.17 | 0.161 | 0.14 | 0.127 | 0.163 | 0.148 | 0.148 | 0.139 | 0.071 | 0.069 | 0.146 | 0.122 | 0.172 | 0.149 | 0.109 | 0.179 | 0.155 | 0.199 | 0.143 | 0.151 | 0.069 | 0.068 | 0.07 | 0.07 | 0.07 | 0.07 | 0.07 | 0.07 | 0.071 | 0.069 | 0.072 | 0.069 | 0.071
| 24:13 | 42 | 0.07 | 0.07 | 0.071 | 0.071 | 0.071 | 0.07 | 0.072 | 0.07 | 0.072 | 0.072 | 0.071 | 0.07 | 0.071 | 0.154 | 0.138 | 0.142 | 0.137 | 0.183 | 0.148 | 0.157 | 0.739 | 0.563 | 0.603 | 0.07 | 0.07 | 0.128 | 0.17 | 0.132 | 0.127 | 0.143 | 0.207 | 0.143 | 0.15 | 0.083 | 0.205 | 0.071 | 0.07 | 0.125 | 0.106 | 0.168 | 0.128 | 0.131 | 0.188 | 0.116 | 0.157 | 0.218 | 0.157 | 0.071 | 0.069 | 0.134 | 0.079 | 0.167 | 0.146 | 0.083 | 0.142 | 0.193 | 0.156 | 0.183 | 0.243 | 0.07 | 0.07 | 0.153 | 0.121 | 0.17 | 0.161 | 0.14 | 0.127 | 0.163 | 0.148 | 0.147 | 0.139 | 0.071 | 0.069 | 0.146 | 0.122 | 0.172 | 0.149 | 0.109 | 0.178 | 0.154 | 0.198 | 0.143 | 0.15 | 0.069 | 0.068 | 0.07 | 0.07 | 0.07 | 0.07 | 0.07 | 0.07 | 0.071 | 0.069 | 0.072 | 0.069 | 0.071
Results
| Well | A1 | A2 | A3 | A4 | A5 | A6 | A7 | A8 | A9 | A10 | A11 | A12 | B1 | B2 | B3 | B4 | B5 | B6 | B7 | B8 | B9 | B10 | B11 | B12 | C1 | C2 | C3 | C4 | C5 | C6 | C7 | C8 | C9 | C10 | C11 | C12 | D1 | D2 | D3 | D4 | D5 | D6 | D7 | D8 | D9 | D10 | D11 | D12 | E1 | E2 | E3 | E4 | E5 | E6 | E7 | E8 | E9 | E10 | E11 | E12 | F1 | F2 | F3 | F4 | F5 | F6 | F7 | F8 | F9 | F10 | F11 | F12 | G1 | G2 | G3 | G4 | G5 | G6 | G7 | G8 | G9 | G10 | G11 | G12 | H1 | H2 | H3 | H4 | H5 | H6 | H7 | H8 | H9 | H10 | H11 | H12
| Max V [600] | 0.005 | -0.649 | 0.003 | 0.4 | 0.012 | 0.003 | 0.003 | 0.005 | 0.013 | -0.003 | 0.035 | 0.006 | 0.005 | 0.202 | 0.189 | 0.19 | 0.18 | 0.304 | 0.227 | 0.251 | 1.112 | 1.035 | 1.264 | 0.003 | 0.005 | 0.153 | 0.215 | 0.159 | 0.149 | 0.229 | 0.271 | 0.208 | 0.227 | 0.019 | 0.374 | 0.006 | 0.005 | 0.144 | 0.087 | 0.223 | 0.143 | 0.163 | 0.237 | 0.12 | 0.283 | 0.519 | 0.267 | 0.006 | -0.004 | 0.141 | 0.026 | 0.297 | 0.157 | 0.039 | 0.199 | 0.287 | 0.247 | 0.319 | 6.553 | 0.008 | 0.005 | 0.217 | 0.126 | 0.191 | 0.192 | 0.192 | 0.141 | 0.215 | 0.242 | 0.226 | 0.205 | 0.007 | 0.006 | 0.161 | 0.127 | 0.205 | 0.211 | 0.099 | 0.344 | 0.191 | 0.312 | 0.203 | 0.241 | 0.012 | 0.005 | 0.003 | 0.002 | -0.003 | 0.003 | -0.003 | 0.005 | 0.005 | -0.005 | 0.007 | 0.005 | -0.007
| R-Squared [600] | 0.941 | 0.795 | 0.8 | 0.773 | 0.431 | 0.5 | 0.781 | 0.942 | 0.493 | 0.5 | 0.612 | 0.88 | 0.889 | 0.998 | 0.997 | 0.997 | 0.994 | 0.997 | 0.998 | 1 | 0.999 | 0.999 | 0.997 | 0.893 | 0.817 | 0.998 | 1 | 1 | 1 | 0.999 | 0.999 | 0.996 | 0.999 | 0.81 | 0.997 | 0.88 | 0.942 | 0.997 | 1 | 0.999 | 0.999 | 0.991 | 0.999 | 0.998 | 1 | 1 | 1 | 0.675 | 0.692 | 1 | 0.88 | 1 | 1 | 0.934 | 0.998 | 0.999 | 0.998 | 0.997 | 0.501 | 0.973 | 0.941 | 1 | 0.999 | 1 | 0.997 | 1 | 0.999 | 0.997 | 0.999 | 0.996 | 0.999 | 1 | 0.723 | 1 | 1 | 0.999 | 0.996 | 0.999 | 1 | 1 | 0.999 | 1 | 0.999 | 0.468 | 0.721 | 0.893 | 0.321 | 0.481 | 0.893 | 0.5 | 0.942 | 0.817 | 0.721 | 0.781 | 0.889 | 0.796
| t at Max V [600] | 1:43 | 8:13 | 1:13 | 3:13 | 2:43 | 1:43 | 2:28 | 13:58 | 2:28 | 19:28 | 2:13 | 0:58 | 0:58 | 7:43 | 5:58 | 6:28 | 5:58 | 7:43 | 6:13 | 6:43 | 23:28 | 23:43 | 23:43 | 0:58 | 1:13 | 5:28 | 7:28 | 6:13 | 6:43 | 6:13 | 7:58 | 6:28 | 6:43 | 0:58 | 6:13 | 0:58 | 1:13 | 6:43 | 5:28 | 6:13 | 5:58 | 5:43 | 7:58 | 5:28 | 6:43 | 6:43 | 6:43 | 5:28 | 19:28 | 6:58 | 0:58 | 6:13 | 7:43 | 0:58 | 6:43 | 5:28 | 7:13 | 7:13 | 21:13 | 0:58 | 1:28 | 7:28 | 4:58 | 7:43 | 7:43 | 7:13 | 6:58 | 7:43 | 6:43 | 5:58 | 6:28 | 1:13 | 0:58 | 6:28 | 5:28 | 6:58 | 7:28 | 4:58 | 6:13 | 7:13 | 6:28 | 6:28 | 6:58 | 6:58 | 0:43 | 1:13 | 18:58 | 7:13 | 1:28 | 18:13 | 1:13 | 1:43 | 9:13 | 1:43 | 12:13 | 8:43
| Lagtime [600] | 1:21 | 8:32 | 1:13 | 2:53 | 2:23 | 1:28 | 2:10 | 13:02 | 2:01 | 20:28 | 1:53 | 0:35 | 0:32 | 3:29 | 2:15 | 2:31 | 2:44 | 3:24 | 2:36 | 3:00 | 14:21 | 16:31 | 17:22 | 1:22 | 0:30 | 2:22 | 3:11 | 2:08 | 2:33 | 2:47 | 3:44 | 2:40 | 2:35 | 1:13 | 2:49 | 1:05 | 0:39 | 2:10 | 1:44 | 2:37 | 2:28 | 2:30 | 3:34 | 2:06 | 3:07 | 3:14 | 2:58 | 4:38 | 20:58 | 2:43 | 0:40 | 2:45 | 3:23 | 1:26 | 2:57 | 2:24 | 3:09 | 3:20 | 20:35 | 0:36 | 0:36 | 2:54 | 1:52 | 3:06 | 3:22 | 2:38 | 2:21 | 3:48 | 2:55 | 2:45 | 2:49 | 0:43 | 0:51 | 2:46 | 2:15 | 3:18 | 3:22 | 1:36 | 2:49 | 3:10 | 2:18 | 2:30 | 2:50 | 6:03 | 0:17 | 1:19 | 16:18 | 7:55 | 1:22 | 19:13 | 1:04 | 1:43 | 9:30 | 1:46 | 11:09 | 9:16